## 3387
Title | Stock Number | Price | Dia. (mm) | CWL (nm) | CWL (µm) | CWL Tolerance (µm) | FWHM (nm) | FWHM (µm) | FWHM Tolerance (μm) | Transmission (%) | Optical Density OD | CA (mm) | Surface Quality | Coating | Substrate | Thickness (mm) | Type | Typical Applications
2.70µm CWL, 25.0mm Diameter, 0.11 FWHM, IR Bandpass Filter | 84-069 | $425 | 25.00 +0.00/-0.10 | 2700 | 2.70 | ±0.03 | 110 | 0.11 | ±0.03 | 80.00 | ≥3.0 | 21.0 | 60-40 | Traditional Coated | Sapphire (Al2O3) | 1.00 ±0.2 | Bandpass Filter | Water Vapor Emission
2.95µm CWL, 25.0mm Diameter, 0.11 FWHM, IR Bandpass Filter | 84-070 | $425 | 25.00 +0.00/-0.10 | 2950 | 2.95 | ±0.03 | 110 | 0.11 | ±0.03 | 65.00 | ≥3.0 | 21.0 | 60-40 | Traditional Coated | Sapphire (Al2O3) | 1.00 ±0.2 | Bandpass Filter | Water Vapor Emission
3.46µm CWL, 25.0mm Diameter, 0.14 FWHM, IR Bandpass Filter | 84-071 | $425 | 25.00 +0.00/-0.10 | 3460 | 3.46 | ±0.04 | 140 | 0.14 | ±0.03 | 80.00 | ≥3.0 | 21.0 | 60-40 | Traditional Coated | Sapphire (Al2O3) | 1.00 ±0.2 | Bandpass Filter | Methane and Ethanol Emission
3.60µm CWL, 25.0mm Diameter, 0.14 FWHM, IR Bandpass Filter | 84-072 | $425 | 25.00 +0.00/-0.10 | 3600 | 3.60 | ±0.04 | 140 | 0.14 | ±0.03 | 80.00 | ≥3.0 | 21.0 | 60-40 | Traditional Coated | Sapphire (Al2O3) | 1.00 ±0.2 | Bandpass Filter | Formaldehyde Emission
4.00µm CWL, 25.0mm Diameter, 2.0 FWHM, IR Bandpass Filter | 11-998 | $395 | 25.00 +0.00/-0.20 | 4000 | 4.00 | ±0.20 | 2000 | 2.0 | ±0.20 | 80.00 | ≥3.0 | 21.0 | 60-40 | Traditional Coated | Sapphire (Al2O3) | 1.00 ±0.2 | Bandpass Filter | SWIR
4.26µm CWL, 25.0mm Diameter, 0.12 FWHM, IR Bandpass Filter | 84-073 | $425 | 25.00 +0.00/-0.10 | 4260 | 4.26 | ±0.04 | 120 | 0.12 | ±0.03 | 70.00 | ≥3.0 | 21.0 | 60-40 | Traditional Coated | Sapphire (Al2O3) | 1.00 ±0.2 | Bandpass Filter | Carbon Dioxide Emission
4.67µm CWL, 25.0mm Diameter, 0.15 FWHM, IR Bandpass Filter | 84-074 | $425 | 25.00 +0.00/-0.10 | 4670 | 4.67 | ±0.05 | 150 | 0.15 | ±0.03 | 80.00 | ≥3.0 | 21.0 | 60-40 | Traditional Coated | Sapphire (Al2O3) | 1.00 ±0.2 | Bandpass Filter | Carbon Monoxide Emission
5.30µm CWL, 25.0mm Diameter, 0.42 FWHM, IR Bandpass Filter | 84-075 | $675 | 25.00 +0.00/-0.10 | 5300 | 5.30 | ±0.05 | 420 | 0.42 | ±0.05 | 70.00 | ≥3.0 | 21.0 | 60-40 | Traditional Coated | Sapphire (Al2O3) | 1.00 ±0.2 | Bandpass Filter | Nitrous Oxide Emission
10.0µm CWL, 25.0mm Diameter, 4.0 FWHM, IR Bandpass Filter | 11-999 | $795 | 25.00 +0.00/-0.20 | 10,000 | 10.00 | ±0.30 | 4000 | 4.0 | ±0.50 | 80.00 | ≥3.0 | 21.0 | 60-40 | Traditional Coated | Germanium (Ge) | 1.00 ±0.2 | Bandpass Filter | FIR Broadband
10.6µm CWL, 12.5mm Diameter, 1.5 FWHM, IR Bandpass Filter | 33-144 | $395 | 12.50 +0.00/-0.10 | 10,600 | 10.6 | ±0.01 | 1500 | 1.5 | ±0.01 | 80.00 | ≥3.0 | 21.0 | 60-40 | Traditional Coated | Germanium (Ge) | 1.00 ±0.2 | Bandpass Filter | Carbon Dioxide Emission
10.6µm CWL, 25.0mm Diameter, 1.5 FWHM, IR Bandpass Filter | 33-145 | $675 | 25.00 +0.00/-0.10 | 10,600 | 10.6 | ±0.01 | 1500 | 1.5 | ±0.01 | 80.00 | ≥3.0 | 21.0 | 60-40 | Traditional Coated | Germanium (Ge) | 1.00 ±0.2 | Bandpass Filter | Carbon Dioxide Emission
10.6µm CWL, 50.0mm Diameter, 1.5 FWHM, IR Bandpass Filter | 33-146 | $1795 | 50.00 +0.00/-0.10 | 10,600 | 10.6 | ±0.01 | 1500 | 1.5 | ±0.01 | 80.00 | ≥3.0 | 21.0 | 60-40 | Traditional Coated | Germanium (Ge) | 1.00 ±0.2 | Bandpass Filter | Carbon Dioxide Emission