## 3199
Title | Stock Number | Price | Dia. (mm) | CWL (nm) | CWL Tolerance (nm) | FWHM (nm) | FWHM Tolerance (nm) | Minimum Transmission (%) | Blocking Wavelength Range (nm) | Optical Density OD | CA (mm) | Surface Quality | Angle Sensitivity | Coating | Construction | Manufacturer | Mount Thickness (mm) | Operating Temperature (°C) | Thickness Tolerance (mm) | Type
514.5nm CWL, 3nm FWHM, 12.5mm Diameter, 7.5mm Thickness | 66-601 | $49.95 | 12.50 +0.0/-0.2 | 514.5 | +0.7/-0.4 | 3.00 | ±0.7 | 35.00 | 200 - 1200 | ≥4.0 |  | 80-50 | Intended for Collimated Input | Traditional Coated | Mounted in Black Anodized Ring | EO | 7.5 | -50 to +75 | ±0.1 | Bandpass Filter
880nm CWL, 70nm FWHM, 12.5mm Diameter, 7.5mm Thickness | 65-760 | $49.95 | 12.50 +0.0/-0.2 | 880.00 | ±10 | 70.00 | ±8 | 70.00 | 200 - 1150 | ≥4.0 |  | 80-50 | Intended for Collimated Input | Traditional Coated | Mounted in Black Anodized Ring | EO | 7.5 | -50 to +75 | ±0.1 | Bandpass Filter
1300nm CWL, 30nm FWHM, 12.5mm Diameter, 7.5mm Thickness | 65-762 | $49.95 | 12.50 +0.0/-0.2 | 1300.00 | ±6 | 30.00 | ±6 | 70.00 | 200 - 1500 | ≥4.0 |  | 80-50 | Intended for Collimated Input | Traditional Coated | Mounted in Black Anodized Ring | EO | 7.5 | -50 to +75 | ±0.1 | Bandpass Filter
1300nm CWL, 30nm FWHM, 25mm Diameter, 7.5mm Thickness | 65-766 | $49.95 | 25.00 +0.0/-0.1 | 1300.00 | ±6 | 30.00 | ±6 | 70.00 | 200 - 1500 | ≥4.0 |  | 80-50 | Intended for Collimated Input | Traditional Coated | Mounted in Black Anodized Ring | EO | 7.5 | -50 to +75 | ±0.1 | Bandpass Filter
1550nm CWL, 30nm FWHM, 25.4mm Diameter, 9.6mm Thickness | 62-864 | $49.95 | 25.40 ±0.05 | 1550.00 | ±6 | 30.00 | ±6 | 70.00 | 200 - 1800 | ≥4.0 | >21.4 | 60-40 | Intended for Collimated Input | Traditional Coated | Mounted in Black Anodized Ring | EO | 9.6 | -20 to +75 | ±0.1 | Bandpass Filter