## 1396
Title | Stock Number | Price | Type | Extinction Ratio | CA (mm) | Wavelength Range (nm) | Dia. (mm) | Thickness (mm) | Thickness with Mount (mm) | Coating | Polarization | Transmission (%) | Filter Thread | Construction | Substrate | Thickness of Compatible Optics (mm) | Operating Temperature (°C)
M22.5 x 0.5 Mounted Linear Glass Polarizing Filter | 58-649 | $29 | Mounted Imaging Filter | Approx. 19:1 at 400nm Approx. 200:1 at 500nm ≥2700:1 at 550-650nm Approx. 600:1 at 700nm | 18.5 | 400 - 700 | 24.00 | 8.00 | 10.0 | Uncoated | 95% Efficency | Single: 30 Crossed: 0.15 | M22.5 x 0.5 | Dichroic | Float Glass | 4.5 | -15 to +70
M25.5 x 0.5 Mounted Linear Glass Polarizing Filter | 46-575 | $29 | Mounted Imaging Filter | Approx. 19:1 at 400nm Approx. 200:1 at 500nm ≥2700:1 at 550-650nm Approx. 600:1 at 700nm | 22.5 | 400 - 700 | 27.50 | 8.00 | 10.0 | Uncoated | 95% Efficency | Single: 30 Crossed: 0.15 | M25.5 x 0.5 | Dichroic | Float Glass |  | -15 to +70
M27 x 0.5 Mounted Linear Glass Polarizing Filter | 64-896 | $29 | Mounted Imaging Filter | Approx. 19:1 at 400nm Approx. 200:1 at 500nm ≥2700:1 at 550-650nm Approx. 600:1 at 700nm | 24.00 | 400 - 700 | 29.00 | 8.00 | 10.0 | Uncoated | 95% Efficency | Single: 30 Crossed: 0.15 | M27 x 0.5 | Dichroic | Float Glass |  | -15 to +70
M30.5 x 0.5 Mounted Linear Glass Polarizing Filter | 46-574 | $31 | Mounted Imaging Filter | Approx. 19:1 at 400nm Approx. 200:1 at 500nm ≥2700:1 at 550-650nm Approx. 600:1 at 700nm | 25.5 | 400 - 700 | 32.50 | 8.00 | 10.0 | Uncoated | 95% Efficency | Single: 30 Crossed: 0.15 | M30.5 x 0.5 | Dichroic | Float Glass | 4.0 | -15 to +70
M34 x 0.5 Mounted Linear Glass Polarizing Filter | 64-897 | $32 | Mounted Imaging Filter | Approx. 19:1 at 400nm Approx. 200:1 at 500nm ≥2700:1 at 550-650nm Approx. 600:1 at 700nm | 31.00 | 400 - 700 | 36.00 | 8.00 | 10.0 | Uncoated | 95% Efficency | Single: 30 Crossed: 0.15 | M34 x 0.5 | Dichroic | Float Glass |  | -15 to +70
M35.5 x 0.5 Mounted Linear Glass Polarizing Filter | 64-898 | $33 | Mounted Imaging Filter | Approx. 19:1 at 400nm Approx. 200:1 at 500nm ≥2700:1 at 550-650nm Approx. 600:1 at 700nm | 22.5 | 400 - 700 | 27.50 | 8.00 | 10.0 | Uncoated | 95% Efficency | Single: 30 Crossed: 0.15 | M35.5 x 0.5 | Dichroic | Float Glass |  | -15 to +70
M37 x 0.75 Mounted Linear Glass Polarizing Filter | 52-556 | $33 | Mounted Imaging Filter | Approx. 19:1 at 400nm Approx. 200:1 at 500nm ≥2700:1 at 550-650nm Approx. 600:1 at 700nm | 34.00 | 400 - 700 | 39.00 | 8.00 | 10.0 | Uncoated | 95% Efficency | Single: 30 Crossed: 0.15 | M37 x 0.75 | Dichroic | Float Glass |  | -15 to +70
M37.5 x 0.5 Mounted Linear Glass Polarizing Filter | 64-899 | $33 | Mounted Imaging Filter | Approx. 19:1 at 400nm Approx. 200:1 at 500nm ≥2700:1 at 550-650nm Approx. 600:1 at 700nm | 34.5 | 400 - 700 | 39.50 | 8.00 | 10.0 | Uncoated | 95% Efficency | Single: 30 Crossed: 0.15 | M37.5 x 0.5 | Dichroic | Float Glass |  | -15 to +70
M40.5 x 0.5 Mounted Linear Glass Polarizing Filter | 53-999 | $35 | Mounted Imaging Filter | Approx. 19:1 at 400nm Approx. 200:1 at 500nm ≥2700:1 at 550-650nm Approx. 600:1 at 700nm | 37.5 | 400 - 700 | 42.50 | 8.00 | 10.0 | Uncoated | 95% Efficency | Single: 30 Crossed: 0.15 | M40.5 x 0.5 | Dichroic | Float Glass |  | -15 to +70
M42 x 0.75 Mounted Linear Glass Polarizing Filter | 52-557 | $35 | Mounted Imaging Filter | Approx. 19:1 at 400nm Approx. 200:1 at 500nm ≥2700:1 at 550-650nm Approx. 600:1 at 700nm | 39.00 | 400 - 700 | 44.00 | 8.00 | 10.0 | Uncoated | 95% Efficency | Single: 30 Crossed: 0.15 | M42 x 0.75 | Dichroic | Float Glass |  | -15 to +70
M43 x 0.75 Mounted Linear Glass Polarizing Filter | 52-558 | $35 | Mounted Imaging Filter | Approx. 19:1 at 400nm Approx. 200:1 at 500nm ≥2700:1 at 550-650nm Approx. 600:1 at 700nm | 40.00 | 400 - 700 | 45.00 | 8.00 | 10.0 | Uncoated | 95% Efficency | Single: 30 Crossed: 0.15 | M43 x 0.75 | Dichroic | Float Glass |  | -15 to +70
M46 x 0.75 Mounted Linear Glass Polarizing Filter | 36-439 | $36 | Mounted Imaging Filter | Approx. 19:1 at 400nm Approx. 200:1 at 500nm ≥2700:1 at 550-650nm Approx. 600:1 at 700nm | 43.00 | 400 - 700 | 48.00 | 8.00 | 10.0 | Uncoated | 95% Efficency | Single: 30 Crossed: 0.15 | M46 x 0.75 | Dichroic | Float Glass |  | -15 to +70
M48 x 0.75 Mounted Linear Glass Polarizing Filter | 52-559 | $37 | Mounted Imaging Filter | Approx. 19:1 at 400nm Approx. 200:1 at 500nm ≥2700:1 at 550-650nm Approx. 600:1 at 700nm | 45.00 | 400 - 700 | 50.00 | 8.00 | 10.0 | Uncoated | 95% Efficency | Single: 30 Crossed: 0.15 | M48 x 0.75 | Dichroic | Float Glass |  | -15 to +70
M49 x 0.75 Mounted Linear Glass Polarizing Filter | 36-440 | $37 | Mounted Imaging Filter | Approx. 19:1 at 400nm Approx. 200:1 at 500nm ≥2700:1 at 550-650nm Approx. 600:1 at 700nm | 36.00 | 400 - 700 | 51.00 | 8.00 | 10.0 | Uncoated | 95% Efficency | Single: 30 Crossed: 0.15 | M49 x 0.75 | Dichroic | Float Glass |  | -15 to +70
M52 x 0.75 Mounted Linear Glass Polarizing Filter | 36-441 | $38 | Mounted Imaging Filter | Approx. 19:1 at 400nm Approx. 200:1 at 500nm ≥2700:1 at 550-650nm Approx. 600:1 at 700nm | 39.00 | 400 - 700 | 54.00 | 8.00 | 10.0 | Uncoated | 95% Efficency | Single: 30 Crossed: 0.15 | M52 x 0.75 | Dichroic | Float Glass |  | -15 to +70
M55 x 0.75 Mounted Linear Glass Polarizing Filter | 36-442 | $38 | Mounted Imaging Filter | Approx. 19:1 at 400nm Approx. 200:1 at 500nm ≥2700:1 at 550-650nm Approx. 600:1 at 700nm | 52.00 | 400 - 700 | 57.00 | 8.00 | 10.0 | Uncoated | 95% Efficency | Single: 30 Crossed: 0.15 | M55 x 0.75 | Dichroic | Float Glass |  | -15 to +70
M58 x 0.75 Mounted Linear Glass Polarizing Filter | 36-443 | $39 | Mounted Imaging Filter | Approx. 19:1 at 400nm Approx. 200:1 at 500nm ≥2700:1 at 550-650nm Approx. 600:1 at 700nm | 55.00 | 400 - 700 | 60.00 | 8.00 | 10.0 | Uncoated | 95% Efficency | Single: 30 Crossed: 0.15 | M58 x 0.75 | Dichroic | Float Glass |  | -15 to +70
M62 x 0.75 Mounted Linear Glass Polarizing Filter | 36-444 | $39 | Mounted Imaging Filter | Approx. 19:1 at 400nm Approx. 200:1 at 500nm ≥2700:1 at 550-650nm Approx. 600:1 at 700nm | 60.00 | 400 - 700 | 65.00 | 9.00 | 11.0 | Uncoated | 95% Efficency | Single: 30 Crossed: 0.15 | M62 x 0.75 | Dichroic | Float Glass |  | -15 to +70
M67 x 0.75 Mounted Linear Glass Polarizing Filter | 64-900 | $43 | Mounted Imaging Filter | Approx. 19:1 at 400nm Approx. 200:1 at 500nm ≥2700:1 at 550-650nm Approx. 600:1 at 700nm | 65.00 | 400 - 700 | 70.00 | 9.00 | 11.0 | Uncoated | 95% Efficency | Single: 30 Crossed: 0.15 | M67 x 0.75 | Dichroic | Float Glass |  | -15 to +70
M72 x 0.75 Mounted Linear Glass Polarizing Filter | 52-560 | $43 | Mounted Imaging Filter | Approx. 19:1 at 400nm Approx. 200:1 at 500nm ≥2700:1 at 550-650nm Approx. 600:1 at 700nm | 70.00 | 400 - 700 | 75.00 | 9.00 | 11.0 | Uncoated | 95% Efficency | Single: 30 Crossed: 0.15 | M72 x 0.75 | Dichroic | Float Glass |  | -15 to +70
M77 x 0.75 Mounted Linear Glass Polarizing Filter | 64-901 | $63 | Mounted Imaging Filter | Approx. 19:1 at 400nm Approx. 200:1 at 500nm ≥2700:1 at 550-650nm Approx. 600:1 at 700nm | 75.00 | 400 - 700 | 80.00 | 9.00 | 11.0 | Uncoated | 95% Efficency | Single: 30 Crossed: 0.15 | M77 x 0.75 | Dichroic | Float Glass |  | -15 to +70
M86 x 1.00 Mounted Linear Glass Polarizing Filter | 64-902 | $120 | Mounted Imaging Filter | Approx. 19:1 at 400nm Approx. 200:1 at 500nm ≥2700:1 at 550-650nm Approx. 600:1 at 700nm | 84.00 | 400 - 700 | 89.00 | 9.00 | 11.0 | Uncoated | 95% Efficency | Single: 30 Crossed: 0.15 | M86 x 1.00 | Dichroic | Float Glass |  | -15 to +70
M105 x 1.00 Mounted Linear Glass Polarizing Filter | 64-903 | $199 | Mounted Imaging Filter | Approx. 19:1 at 400nm Approx. 200:1 at 500nm ≥2700:1 at 550-650nm Approx. 600:1 at 700nm | 103.00 | 400 - 700 | 108.00 | 9.00 | 11.0 | Uncoated | 95% Efficency | Single: 30 Crossed: 0.15 | M105 x 1.00 | Dichroic | Float Glass |  | -15 to +70