## 1409
Title | Stock Number | Price | Dia. (mm) | Glass/Filter Number | Cut-On Wavelength (nm) | Thickness (mm) | Thickness Tolerance (mm) | Wavelength Range (nm) | Coating | Color | Substrate | Operating Temperature (°C) | Surface Quality | Transmission (%) | Type | Surface Flatness
34mm Diameter, UV Cut-Off Filter | 54-049 | $20 | 34.00 +0.0/-0.2 | L-39 | 390.00 | 2.00 | ±0.2 | 350 - 2200 | AR Coated | Clear, Green Tint | Hoya L-39 | -15 to 70 | 80-50 | >80 (avg) | UV Cut-Off Filter | 4 - 6λ
43mm Diameter, UV Cut-Off Filter | 54-051 | $20 | 43.00 +0.0/-0.2 | L-39 | 390.00 | 2.00 | ±0.2 | 350 - 2200 | AR Coated | Clear, Green Tint | Hoya L-39 | -15 to 70 | 80-50 | >80 (avg) | UV Cut-Off Filter | 4 - 6λ
49mm Diameter, UV Cut-Off Filter | 54-054 | $20 | 49.00 +0.0/-0.2 | L-39 | 390.00 | 2.00 | ±0.2 | 350 - 2200 | AR Coated | Clear, Green Tint | Hoya L-39 | -15 to 70 | 80-50 | >80 (avg) | UV Cut-Off Filter | 4 - 6λ
52mm Diameter, UV Cut-Off Filter | 54-055 | $20 | 52.00 +0.0/-0.2 | L-39 | 390.00 | 2.00 | ±0.2 | 350 - 2200 | AR Coated | Clear, Green Tint | Hoya L-39 | -15 to 70 | 80-50 | >80 (avg) | UV Cut-Off Filter | 4 - 6λ
55mm Diameter, UV Cut-Off Filter | 54-056 | $25 | 55.00 +0.0/-0.2 | L-39 | 390.00 | 2.00 | ±0.2 | 350 - 2200 | AR Coated | Clear, Green Tint | Hoya L-39 | -15 to 70 | 80-50 | >80 (avg) | UV Cut-Off Filter | 4 - 6λ
59mm Diameter, UV Cut-Off Filter | 54-057 | $25 | 59.00 +0.0/-0.2 | L-39 | 390.00 | 2.00 | ±0.2 | 350 - 2200 | AR Coated | Clear, Green Tint | Hoya L-39 | -15 to 70 | 80-50 | >80 (avg) | UV Cut-Off Filter | 4 - 6λ
69mm Diameter, UV Cut-Off Filter | 54-058 | $40 | 69.00 +0.0/-0.2 | L-39 | 390.00 | 2.00 | ±0.2 | 350 - 2200 | AR Coated | Clear, Green Tint | Hoya L-39 | -15 to 70 | 80-50 | >80 (avg) | UV Cut-Off Filter | 4 - 6λ