## 3726
Title | Stock Number | Price | Blocking Wavelength Range (nm) | CA (mm) | Coating | Filter Thread | Color | CWL (nm) | FWHM (nm) | Note | Optical Density OD | Outer Diameter (mm) | Substrate Thickness (mm) | Transmission (%) | Type | Wavelength Range (μm)
Light Red M25.5 x 0.50 Imaging Filter | 89-814 | $135 | 200 - 1050 | 21.5 | Hard Coated | M25.5 x 0.50 | Light Red | 634 | 70.00 | OD ≥3.0 @ 200 - 550nm OD ≥4.0 @ 700 - 1050nm | ≥3.0 | 27.5 | 1.75 ±0.10 | 93 avg | Mounted Imaging Filter
Dark Red M25.5 x 0.50 Machine Vision Filter | 89-824 | $135 | 200 - 1120 | 21.5 | Hard Coated | M25.5 x 0.50 | Dark Red | 660 | 66.00 | OD ≥3.0 @ 200 - 550nm OD ≥4.0 @ 720 - 1120nm | ≥3.0 | 27.5 | 1.75 ±0.10 | 94 avg | Mounted Imaging Filter
Green M25.5 x 0.50 Imaging Filter | 89-784 | $145 | 200 - 1000 | 21.5 | Hard Coated | M25.5 x 0.50 | Green | 524 | 92.00 | OD ≥3.0 @ 200 - 450nm OD ≥4.0 @ 600 - 1000nm | ≥3.0 | 27.5 | 1.75 ±0.10 | 94 avg | Mounted Imaging Filter
Blue M25.5 x 0.50 Imaging Filter | 89-764 | $135 | 200 - 1200 | 21.5 | Hard Coated | M25.5 x 0.50 | Blue | 470 | 85.00 | OD ≥3.0 @ 200 - 400nm OD ≥4.0 @ 550 - 1200nm | ≥3.0 | 27.5 | 1.75 ±0.10 | 95 avg | Mounted Imaging Filter
UV/VIS Cut-Off M25.5 x 0.50 Imaging Filter | 89-834 | $135 | 200 - 1200 | 21.5 | Hard Coated | M25.5 x 0.50 | UV/VIS Cut | 880 | 135.00 | OD ≥3.0 @ 200 - 750nm OD ≥4.0 @ 1000 - 1200nm | ≥3.0 | 27.5 | 1.75 ±0.10 | 96 avg | Mounted Imaging Filter
UV/IR Cut-Off M25.5 x 0.50 Machine Vision Filter | 89-794 | $135 | 200 - 1100 | 21.5 | Hard Coated | M25.5 x 0.50 | UV/IR Cut | 548 | 290.00 | OD ≥3.0 @ 200 - 370nm OD ≥4.0 @ 750 - 1100nm | ≥3.0 | 27.5 | 1.75 ±0.10 | 95 avg | Mounted Imaging Filter
Light Red M30.5 x 0.50 Machine Vision Filter | 89-815 | $145 | 200 - 1050 | 26.5 | Hard Coated | M30.5 x 0.50 | Light Red | 634 | 70.00 | OD ≥3.0 @ 200 - 550nm OD ≥4.0 @ 700 - 1050nm | ≥3.0 | 32.5 | 1.75 ±0.10 | 93 avg | Mounted Imaging Filter
Dark Red M30.5 x 0.50 Machine Vision Filter | 89-825 | $145 | 200 - 1120 | 26.5 | Hard Coated | M30.5 x 0.50 | Dark Red | 660 | 66.00 | OD ≥3.0 @ 200 - 550nm OD ≥4.0 @ 720 - 1120nm | ≥3.0 | 32.5 | 1.75 ±0.10 | 94 avg | Mounted Imaging Filter
Green M30.5 x 0.50 Machine Vision Filter | 89-785 | $145 | 200 - 1000 | 26.5 | Hard Coated | M30.5 x 0.50 | Green | 524 | 92.00 | OD ≥3.0 @ 200 - 450nm OD ≥4.0 @ 600 - 1000nm | ≥3.0 | 32.5 | 1.75 ±0.10 | 94 avg | Mounted Imaging Filter
Blue M30.5 x 0.50 Machine Vision Filter | 89-765 | $145 | 200 - 1200 | 26.5 | Hard Coated | M30.5 x 0.50 | Blue | 470 | 85.00 | OD ≥3.0 @ 200 - 400nm OD ≥4.0 @ 550 - 1200nm | ≥3.0 | 32.5 | 1.75 ±0.10 | 95 avg | Mounted Imaging Filter
UV/VIS Cut-Off M30.5 x 0.50 Machine Vision Filter | 89-835 | $145 | 200 - 1200 | 26.5 | Hard Coated | M30.5 x 0.50 | UV/VIS Cut | 880 | 135.00 | OD ≥3.0 @ 200 - 750nm OD ≥4.0 @ 1000 - 1200nm | ≥3.0 | 32.5 | 1.75 ±0.10 | 96 avg | Mounted Imaging Filter
UV/IR Cut-Off M30.5 x 0.50 Machine Vision Filter | 89-795 | $145 | 200 - 1100 | 26.5 | Hard Coated | M30.5 x 0.50 | UV/IR Cut | 548 | 290.00 | OD ≥3.0 @ 200 - 370nm OD ≥4.0 @ 750 - 1100nm | ≥3.0 | 32.5 | 1.75 ±0.10 | 95 avg | Mounted Imaging Filter
Light Red M40.5 x 0.50 Machine Vision Filter | 89-818 | $185 | 200 - 1050 | 36.5 | Hard Coated | M40.5 x 0.50 | Light Red | 634 | 70.00 | OD ≥3.0 @ 200 - 550nm OD ≥4.0 @ 700 - 1050nm | ≥3.0 | 42.0 | 1.75 ±0.10 | 93 avg | Mounted Imaging Filter
Dark Red M40.5 x 0.50 Machine Vision Filter | 89-828 | $185 | 200 - 1120 | 36.5 | Hard Coated | M40.5 x 0.50 | Dark Red | 660 | 66.00 | OD ≥3.0 @ 200 - 550nm OD ≥4.0 @ 720 - 1120nm | ≥3.0 | 42.0 | 1.75 ±0.10 | 94 avg | Mounted Imaging Filter
Green M40.5 x 0.50 Machine Vision Filter | 89-788 | $185 | 200 - 1000 | 36.5 | Hard Coated | M40.5 x 0.50 | Green | 524 | 92.00 | OD ≥3.0 @ 200 - 450nm OD ≥4.0 @ 600 - 1000nm | ≥3.0 | 42.0 | 1.75 ±0.10 | 94 avg | Mounted Imaging Filter
Blue M40.5 x 0.50 Machine Vision Filter | 89-768 | $185 | 200 - 1200 | 36.5 | Hard Coated | M40.5 x 0.50 | Blue | 470 | 85.00 | OD ≥3.0 @ 200 - 400nm OD ≥4.0 @ 550 - 1200nm | ≥3.0 | 42.0 | 1.75 ±0.10 | 95 avg | Mounted Imaging Filter
UV/VIS Cut-Off M40.5 x 0.50 Machine Vision Filter | 89-838 | $185 | 200 - 1200 | 36.5 | Hard Coated | M40.5 x 0.50 | UV/VIS Cut | 880 | 135.00 | OD ≥3.0 @ 200 - 750nm OD ≥4.0 @ 1000 - 1200nm | ≥3.0 | 42.0 | 1.75 ±0.10 | 96 avg | Mounted Imaging Filter
UV/IR Cut-Off M40.5 x 0.50 Machine Vision Filter | 89-798 | $185 | 200 - 1100 | 36.5 | Hard Coated | M40.5 x 0.50 | UV/IR Cut | 548 | 290.00 | OD ≥3.0 @ 200 - 370nm OD ≥4.0 @ 750 - 1100nm | ≥3.0 | 42.0 | 1.75 ±0.10 | 95 avg | Mounted Imaging Filter
Light Red M43.0 x 0.75 Machine Vision Filter | 89-819 | $195 | 200 - 1050 | 39.2 | Hard Coated | M43.0 x 0.75 | Light Red | 634 | 70.00 | OD ≥3.0 @ 200 - 550nm OD ≥4.0 @ 700 - 1050nm | ≥3.0 | 45.0 | 1.75 ±0.10 | 93 avg | Mounted Imaging Filter
Dark Red M43.0 x 0.75 Machine Vision Filter | 89-829 | $195 | 200 - 1120 | 39.2 | Hard Coated | M43.0 x 0.75 | Dark Red | 660 | 66.00 | OD ≥3.0 @ 200 - 550nm OD ≥4.0 @ 720 - 1120nm | ≥3.0 | 45.0 | 1.75 ±0.10 | 94 avg | Mounted Imaging Filter
Green M43.0 x 0.75 Machine Vision Filter | 89-789 | $195 | 200 - 1000 | 39.2 | Hard Coated | M43.0 x 0.75 | Green | 524 | 92.00 | OD ≥3.0 @ 200 - 450nm OD ≥4.0 @ 600 - 1000nm | ≥3.0 | 45.0 | 1.75 ±0.10 | 94 avg | Mounted Imaging Filter
Blue M43.0 x 0.75 Machine Vision Filter | 89-769 | $195 | 200 - 1200 | 36.5 | Hard Coated | M43.0 x 0.75 | Blue | 470 | 85.00 | OD ≥3.0 @ 200 - 400nm OD ≥4.0 @ 550 - 1200nm | ≥3.0 | 42.0 | 1.75 ±0.10 | 95 avg | Mounted Imaging Filter
UV/VIS Cut-Off M43.0 x 0.75 Machine Vision Filter | 89-839 | $195 | 200 - 1200 | 39.2 | Hard Coated | M43.0 x 0.75 | UV/VIS Cut | 880 | 135.00 | OD ≥3.0 @ 200 - 750nm OD ≥4.0 @ 1000 - 1200nm | ≥3.0 | 45.0 | 1.75 ±0.10 | 96 avg | Mounted Imaging Filter
UV/IR Cut-Off M43.0 x 0.75 Machine Vision Filter | 89-799 | $195 | 200 - 1100 | 39.2 | Hard Coated | M43.0 x 0.75 | UV/IR Cut | 548 | 290.00 | OD ≥3.0 @ 200 - 370nm OD ≥4.0 @ 750 - 1100nm | ≥3.0 | 45.0 | 1.75 ±0.10 | 95 avg | Mounted Imaging Filter
Light Red M62.0 x 0.75 Imaging Filter | 89-822 | $325 | 200 - 1050 | 57.5 | Hard Coated | M62.0 x 0.75 | Light Red | 634 | 70.00 | OD ≥3.0 @ 200 - 550nm OD ≥4.0 @ 700 - 1050nm | ≥3.0 | 65.0 | 1.75 ±0.10 | 93 avg | Mounted Imaging Filter
Dark Red M62.0 x 0.75 Machine Vision Filter | 89-832 | $325 | 200 - 1120 | 57.5 | Hard Coated | M62.0 x 0.75 | Dark Red | 660 | 66.00 | OD ≥3.0 @ 200 - 550nm OD ≥4.0 @ 720 - 1120nm | ≥3.0 | 65.0 | 1.75 ±0.10 | 94 avg | Mounted Imaging Filter
Green M62.0 x 0.75 Machine Vision Filter | 89-792 | $325 | 200 - 1000 | 57.5 | Hard Coated | M62.0 x 0.75 | Green | 524 | 92.00 | OD ≥3.0 @ 200 - 450nm OD ≥4.0 @ 600 - 1000nm | ≥3.0 | 65.0 | 1.75 ±0.10 | 94 avg | Mounted Imaging Filter
Blue M62.0 x 0.75 Machine Vision Filter | 89-772 | $325 | 200 - 1200 | 57.5 | Hard Coated | M62.0 x 0.75 | Blue | 470 | 85.00 | OD ≥3.0 @ 200 - 400nm OD ≥4.0 @ 550 - 1200nm | ≥3.0 | 65.0 | 1.75 ±0.10 | 95 avg | Mounted Imaging Filter
UV/VIS Cut-Off M62.0 x 0.75 Machine Vision Filter | 89-842 | $325 | 200 - 1200 | 57.5 | Hard Coated | M62.0 x 0.75 | UV/VIS Cut | 880 | 135.00 | OD ≥3.0 @ 200 - 750nm OD ≥4.0 @ 1000 - 1200nm | ≥3.0 | 65.0 | 1.75 ±0.10 | 96 avg | Mounted Imaging Filter
UV/IR Cut-Off M62.0 x 0.75 Machine Vision Filter | 89-802 | $325 | 200 - 1100 | 57.5 | Hard Coated | M62.0 x 0.75 | UV/IR Cut | 548 | 290.00 | OD ≥3.0 @ 200 - 370nm OD ≥4.0 @ 750 - 1100nm | ≥3.0 | 65.0 | 1.75 ±0.10 | 95 avg | Mounted Imaging Filter
NUV M22.5 x 0.50 Machine Vision Filter | 89-753 | $130 | 200 - 1200 | 18.5 | Hard Coated | M22.5 x 0.50 | NUV | 330 | 95.00 | OD ≥3.0 @ 400 - 650nm OD ≥4.0 @ 200 - 250nm | ≥3.0 | 24.5 | 1.75 ±0.10 | 74 avg | Mounted Imaging Filter
NUV M34.0 x 0.50 Machine Vision Filter | 89-756 | $155 | 200 - 1200 | 30.0 | Hard Coated | M34.0 x 0.50 | NUV | 330 | 95.00 | OD ≥3.0 @ 400 - 650nm OD ≥4.0 @ 200 - 250nm | ≥3.0 | 36.0 | 1.75 ±0.10 | 74 avg | Mounted Imaging Filter
NUV M35.5 x 0.50 Machine Vision Filter | 89-757 | $165 | 200 - 1200 | 31.5 | Hard Coated | M35.5 x 0.50 | NUV | 330 | 95.00 | OD ≥3.0 @ 400 - 650nm OD ≥4.0 @ 200 - 250nm | ≥3.0 | 37.0 | 1.75 ±0.10 | 74 avg | Mounted Imaging Filter
NUV M46.0 x 0.75 Machine Vision Filter | 89-760 | $225 | 200 - 1200 | 41.5 | Hard Coated | M46.0 x 0.75 | NUV | 330 | 95.00 | OD ≥3.0 @ 400 - 650nm OD ≥4.0 @ 200 - 250nm | ≥3.0 | 48.0 | 1.75 ±0.10 | 74 avg | Mounted Imaging Filter
NUV M55.0 x 0.75 Machine Vision Filter | 89-761 | $250 | 200 - 1200 | 50.5 | Hard Coated | M55.0 x 0.75 | NUV | 330 | 95.00 | OD ≥3.0 @ 400 - 650nm OD ≥4.0 @ 200 - 250nm | ≥3.0 | 57.0 | 1.75 ±0.10 | 74 avg | Mounted Imaging Filter
Cyan M22.5 x 0.50 Machine Vision Filter | 89-773 | $130 | 200 - 1200 | 18.5 | Hard Coated | M22.5 x 0.50 | Cyan | 518 | 95.00 | OD ≥3.0 @ 600 - 1000nm OD ≥4.0 @ 200 - 450nm | ≥3.0 | 24.5 | 1.75 ±0.10 | 89 avg | Mounted Imaging Filter
Cyan M34.0 x 0.50 Machine Vision Filter | 89-776 | $155 | 200 - 1200 | 30.0 | Hard Coated | M34.0 x 0.50 | Cyan | 518 | 95.00 | OD ≥3.0 @ 600 - 1000nm OD ≥4.0 @ 200 - 450nm | ≥3.0 | 36.0 | 1.75 ±0.10 | 89 avg | Mounted Imaging Filter
Cyan M35.5 x 0.50 Imaging Filter | 89-777 | $165 | 200 - 1200 | 31.5 | Hard Coated | M35.5 x 0.50 | Cyan | 518 | 95.00 | OD ≥3.0 @ 600 - 1000nm OD ≥4.0 @ 200 - 450nm | ≥3.0 | 37.0 | 1.75 ±0.10 | 89 avg | Mounted Imaging Filter
Cyan M46.0 x 0.75 Machine Vision Filter | 89-780 | $225 | 200 - 1200 | 41.5 | Hard Coated | M46.0 x 0.75 | Cyan | 518 | 95.00 | OD ≥3.0 @ 600 - 1000nm OD ≥4.0 @ 200 - 450nm | ≥3.0 | 48.0 | 1.75 ±0.10 | 89 avg | Mounted Imaging Filter
Cyan M55.0 x 0.75 Imaging Filter | 89-781 | $250 | 200 - 1200 | 50.5 | Hard Coated | M55.0 x 0.75 | Cyan | 518 | 95.00 | OD ≥3.0 @ 600 - 1000nm OD ≥4.0 @ 200 - 450nm | ≥3.0 | 57.0 | 1.75 ±0.10 | 89 avg | Mounted Imaging Filter
Orange M22.5 x 0.50 Machine Vision Filter | 89-803 | $130 | 200 - 1200 | 18.5 | Hard Coated | M22.5 x 0.50 | Orange | 590 | 79.00 | OD ≥3.0 @ 700 - 1050nm OD ≥4.0 @ 200 - 500nm | ≥3.0 | 24.5 | 1.75 ±0.10 | 89 avg | Mounted Imaging Filter
Orange M34.0 x 0.50 Machine Vision Filter | 89-806 | $155 | 200 - 1200 | 30.0 | Hard Coated | M34.0 x 0.50 | Orange | 590 | 79.00 | OD ≥3.0 @ 700 - 1050nm OD ≥4.0 @ 200 - 500nm | ≥3.0 | 36.0 | 1.75 ±0.10 | 89 avg | Mounted Imaging Filter
Orange M35.5 x 0.50 Machine Vision Filter | 89-807 | $165 | 200 - 1200 | 31.5 | Hard Coated | M35.5 x 0.50 | Orange | 590 | 79.00 | OD ≥3.0 @ 700 - 1050nm OD ≥4.0 @ 200 - 500nm | ≥3.0 | 37.0 | 1.75 ±0.10 | 89 avg | Mounted Imaging Filter
Orange M46.0 x 0.75 Machine Vision Filter | 89-810 | $225 | 200 - 1200 | 41.5 | Hard Coated | M46.0 x 0.75 | Orange | 590 | 79.00 | OD ≥3.0 @ 700 - 1050nm OD ≥4.0 @ 200 - 500nm | ≥3.0 | 48.0 | 1.75 ±0.10 | 89 avg | Mounted Imaging Filter
Orange M55.0 x 0.75 Machine Vision Filter | 89-811 | $250 | 200 - 1200 | 50.5 | Hard Coated | M55.0 x 0.75 | Orange | 590 | 79.00 | OD ≥3.0 @ 700 - 1050nm OD ≥4.0 @ 200 - 500nm | ≥3.0 | 57.0 | 1.75 ±0.10 | 89 avg | Mounted Imaging Filter
NUV M25.5 x 0.50 Machine Vision Filter | 89-754 | $135 | 200 - 1200 | 21.5 | Hard Coated | M25.5 x 0.50 | NUV | 330 | 95.00 | OD ≥3.0 @ 400 - 650nm OD ≥4.0 @ 200 - 250nm | ≥3.0 | 27.5 |  | 74 avg | Mounted Imaging Filter | 0.2 - 1.2
NUV M30.5 x 0.50 Machine Vision Filter | 89-755 | $145 | 200 - 1200 | 26.5 | Hard Coated | M30.5 x 0.50 | NUV | 330 | 95.00 | OD ≥3.0 @ 400 - 650nm OD ≥4.0 @ 200 - 250nm | ≥3.0 | 32.5 |  | 74 avg | Mounted Imaging Filter | 0.2 - 1.2
NUV M40.5 x 0.50 Machine Vision Filter | 89-758 | $185 | 200 - 1200 | 36.5 | Hard Coated | M40.5 x 0.50 | NUV | 330 | 95.00 | OD ≥3.0 @ 400 - 650nm OD ≥4.0 @ 200 - 250nm | ≥3.0 | 42.00 |  | 74 avg | Mounted Imaging Filter | 0.2 - 1.2
NUV M43.0 x 0.75 Machine Vision Filter | 89-759 | $195 | 200 - 1200 | 39.2 | Hard Coated | M43.0 x 0.75 | NUV | 330 | 95.00 | OD ≥3.0 @ 400 - 650nm OD ≥4.0 @ 200 - 250nm | ≥3.0 | 45.00 |  | 74 avg | Mounted Imaging Filter | 0.2 - 1.2
NUV M62.0 x 0.75 Machine Vision Filter | 89-762 | $325 | 200 - 1200 | 57.5 | Hard Coated | M62.0 x 0.75 | NUV | 330 | 95.00 | OD ≥3.0 @ 400 - 650nm OD ≥4.0 @ 200 - 250nm | ≥3.0 | 65.00 |  | 74 avg | Mounted Imaging Filter | 0.2 - 1.2
Blue M22.5 x 0.50 Machine Vision Filter | 89-763 | $130 | 200 - 1200 | 18.5 | Hard Coated | M22.5 x 0.50 | Blue | 470 | 85.00 | OD ≥3.0 @ 200 - 400nm OD ≥4.0 @ 550 - 1200nm | ≥3.0 | 24.5 |  | 95 avg | Mounted Imaging Filter | 0.2 - 1.2
Blue M34.0 x 0.50 Machine Vision Filter | 89-766 | $155 | 200 - 1200 | 30.00 | Hard Coated | M34.0 x 0.50 | Blue | 470 | 85.00 | OD ≥3.0 @ 200 - 400nm OD ≥4.0 @ 550 - 1200nm | ≥3.0 | 36.00 |  | 95 avg | Mounted Imaging Filter | 0.2 - 1.2
Blue M35.5 x 0.50 Machine Vision Filter | 89-767 | $160 | 200 - 1200 | 31.5 | Hard Coated | M35.5 x 0.50 | Blue | 470 | 85.00 | OD ≥3.0 @ 200 - 400nm OD ≥4.0 @ 550 - 1200nm | ≥3.0 | 37.00 |  | 95 avg | Mounted Imaging Filter | 0.2 - 1.2
Blue M46.0 x 0.75 Machine Vision Filter | 89-770 | $225 | 200 - 1200 | 41.5 | Hard Coated | M46.0 x 0.75 | Blue | 470 | 85.00 | OD ≥3.0 @ 200 - 400nm OD ≥4.0 @ 550 - 1200nm | ≥3.0 | 48.00 |  | 95 avg | Mounted Imaging Filter | 0.2 - 1.2
Blue M55.0 x 0.75 Machine Vision Filter | 89-771 | $240 | 200 - 1200 | 50.5 | Hard Coated | M55.0 x 0.75 | Blue | 470 | 85.00 | OD ≥3.0 @ 200 - 400nm OD ≥4.0 @ 550 - 1200nm | ≥3.0 | 57.00 |  | 95 avg | Mounted Imaging Filter | 0.2 - 1.2
Cyan M25.5 x 0.50 Machine Vision Filter | 89-774 | $135 | 200 - 1200 | 21.5 | Hard Coated | M25.5 x 0.50 | Cyan | 518 | 95.00 | OD ≥3.0 @ 600 - 1000nm OD ≥4.0 @ 200 - 450nm | ≥3.0 | 27.5 |  | 89 avg | Mounted Imaging Filter | 0.2 - 1.2
Cyan M30.5 x 0.50 Machine Vision Filter | 89-775 | $145 | 200 - 1200 | 26.5 | Hard Coated | M30.5 x 0.50 | Cyan | 518 | 95.00 | OD ≥3.0 @ 600 - 1000nm OD ≥4.0 @ 200 - 450nm | ≥3.0 | 32.5 |  | 89 avg | Mounted Imaging Filter | 0.2 - 1.2
Cyan M40.5 x 0.50 Machine Vision Filter | 89-778 | $185 | 200 - 1200 | 36.5 | Hard Coated | M40.5 x 0.50 | Cyan | 518 | 95.00 | OD ≥3.0 @ 600 - 1000nm OD ≥4.0 @ 200 - 450nm | ≥3.0 | 42.00 |  | 89 avg | Mounted Imaging Filter | 0.2 - 1.2
Cyan M43.0 x 0.75 Machine Vision Filter | 89-779 | $195 | 200 - 1200 | 39.2 | Hard Coated | M43.0 x 0.75 | Cyan | 518 | 95.00 | OD ≥3.0 @ 600 - 1000nm OD ≥4.0 @ 200 - 450nm | ≥3.0 | 45.00 |  | 89 avg | Mounted Imaging Filter | 0.2 - 1.2
Cyan M62.0 x 0.75 Machine Vision Filter | 89-782 | $325 | 200 - 1200 | 57.5 | Hard Coated | M62.0 x 0.75 | Cyan | 518 | 95.00 | OD ≥3.0 @ 600 - 1000nm OD ≥4.0 @ 200 - 450nm | ≥3.0 | 65.00 |  | 89 avg | Mounted Imaging Filter | 0.2 - 1.2
Green M22.5 x 0.50 Machine Vision Filter | 89-783 | $130 | 200 - 1200 | 18.5 | Hard Coated | M22.5 x 0.50 | Green | 524 | 92.00 | OD ≥3.0 @ 200 - 450nm OD ≥4.0 @ 600 - 1000nm | ≥3.0 | 24.5 |  | 94 avg | Mounted Imaging Filter | 0.2 - 1.2
Green M34.0 x 0.50 Machine Vision Filter | 89-786 | $155 | 200 - 1200 | 30.00 | Hard Coated | M34.0 x 0.50 | Green | 524 | 92.00 | OD ≥3.0 @ 200 - 450nm OD ≥4.0 @ 600 - 1000nm | ≥3.0 | 36.00 |  | 94 avg | Mounted Imaging Filter | 0.2 - 1.2
Green M35.5 x 0.50 Machine Vision Filter | 89-787 | $165 | 200 - 1200 | 31.5 | Hard Coated | M35.5 x 0.50 | Green | 524 | 92.00 | OD ≥3.0 @ 200 - 450nm OD ≥4.0 @ 600 - 1000nm | ≥3.0 | 37.00 |  | 94 avg | Mounted Imaging Filter | 0.2 - 1.2
Green M46.0 x 0.75 Machine Vision Filter | 89-790 | $225 | 200 - 1200 | 41.5 | Hard Coated | M46.0 x 0.75 | Green | 524 | 92.00 | OD ≥3.0 @ 200 - 450nm OD ≥4.0 @ 600 - 1000nm | ≥3.0 | 48.00 |  | 94 avg | Mounted Imaging Filter | 0.2 - 1.2
Green M55.0 x 0.75 Machine Vision Filter | 89-791 | $250 | 200 - 1200 | 50.5 | Hard Coated | M55.0 x 0.75 | Green | 524 | 92.00 | OD ≥3.0 @ 200 - 450nm OD ≥4.0 @ 600 - 1000nm | ≥3.0 | 57.00 |  | 94 avg | Mounted Imaging Filter | 0.2 - 1.2
UV/IR Cut-Off M22.5 x 0.50 Machine Vision Filter | 89-793 | $130 | 200 - 1200 | 18.5 | Hard Coated | M22.5 x 0.50 | UV/IR Cut | 548 | 290.00 | OD ≥3.0 @ 200 - 370nm OD ≥4.0 @ 750 - 1100nm | ≥3.0 | 24.5 |  | 95 avg | Mounted Imaging Filter | 0.2 - 1.2
UV/IR Cut-Off M34.0 x 0.50 Machine Vision Filter | 89-796 | $155 | 200 - 1200 | 30.00 | Hard Coated | M34.0 x 0.50 | UV/IR Cut | 548 | 290.00 | OD ≥3.0 @ 200 - 370nm OD ≥4.0 @ 750 - 1100nm | ≥3.0 | 36.00 |  | 95 avg | Mounted Imaging Filter | 0.2 - 1.2
UV/IR Cut-Off M35.5 x 0.50 Imaging Filter | 89-797 | $165 | 200 - 1200 | 31.5 | Hard Coated | M35.5 x 0.50 | UV/IR Cut | 548 | 290.00 | OD ≥3.0 @ 200 - 370nm OD ≥4.0 @ 750 - 1100nm | ≥3.0 | 37.00 |  | 95 avg | Mounted Imaging Filter | 0.2 - 1.2
UV/IR Cut-Off M46.0 x 0.75 Machine Vision Filter | 89-800 | $225 | 200 - 1200 | 41.5 | Hard Coated | M46.0 x 0.75 | UV/IR Cut | 548 | 290.00 | OD ≥3.0 @ 200 - 370nm OD ≥4.0 @ 750 - 1100nm | ≥3.0 | 48.00 |  | 95 avg | Mounted Imaging Filter | 0.2 - 1.2
UV/IR Cut-Off M55.0 x 0.75 Machine Vision Filter | 89-801 | $250 | 200 - 1200 | 50.5 | Hard Coated | M55.0 x 0.75 | UV/IR Cut | 548 | 290.00 | OD ≥3.0 @ 200 - 370nm OD ≥4.0 @ 750 - 1100nm | ≥3.0 | 57.00 |  | 95 avg | Mounted Imaging Filter | 0.2 - 1.2
Orange M25.5 x 0.50 Machine Vision Filter | 89-804 | $135 | 200 - 1200 | 21.5 | Hard Coated | M25.5 x 0.50 | Orange | 590 | 79.00 | OD ≥3.0 @ 700 - 1050nm OD ≥ 4.0 @ 200 - 500nm | ≥3.0 | 27.5 |  | 89 avg | Mounted Imaging Filter | 0.2 - 1.2
Orange M30.5 x 0.50 Machine Vision Filter | 89-805 | $145 | 200 - 1200 | 26.5 | Hard Coated | M30.5 x 0.50 | Orange | 590 | 79.00 | OD ≥3.0 @ 700 - 1050nm OD ≥ 4.0 @ 200 - 500nm | ≥3.0 | 32.5 |  | 89 avg | Mounted Imaging Filter | 0.2 - 1.2
Orange M40.5 x 0.50 Machine Vision Filter | 89-808 | $185 | 200 - 1200 | 36.5 | Hard Coated | M40.5 x 0.50 | Orange | 590 | 79.00 | OD ≥3.0 @ 700 - 1050nm OD ≥ 4.0 @ 200 - 500nm | ≥3.0 | 42.00 |  | 89 avg | Mounted Imaging Filter | 0.2 - 1.2
Orange M43.0 x 0.75 Machine Vision Filter | 89-809 | $195 | 200 - 1200 | 39.2 | Hard Coated | M43.0 x 0.75 | Orange | 590 | 79.00 | OD ≥3.0 @ 700 - 1050nm OD ≥ 4.0 @ 200 - 500nm | ≥3.0 | 45.00 |  | 89 avg | Mounted Imaging Filter | 0.2 - 1.2
Orange M62.0 x 0.75 Machine Vision Filter | 89-812 | $325 | 200 - 1200 | 57.5 | Hard Coated | M62.0 x 0.75 | Orange | 590 | 79.00 | OD ≥3.0 @ 700 - 1050nm OD ≥ 4.0 @ 200 - 500nm | ≥3.0 | 65.00 |  | 89 avg | Mounted Imaging Filter | 0.2 - 1.2
Light Red M22.5 x 0.50 Machine Vision Filter | 89-813 | $130 | 200 - 1200 | 18.5 | Hard Coated | M22.5 x 0.50 | Light Red | 634 | 70.00 | OD ≥3.0 @ 200 - 550nm OD ≥4.0 @ 700 - 1050nm | ≥3.0 | 24.5 |  | 93 avg | Mounted Imaging Filter | 0.2 - 1.2
Light Red M34.0 x 0.50 Machine Vision Filter | 89-816 | $155 | 200 - 1200 | 30.00 | Hard Coated | M34.0 x 0.50 | Light Red | 634 | 70.00 | OD ≥3.0 @ 200 - 550nm OD ≥4.0 @ 700 - 1050nm | ≥3.0 | 36.00 |  | 93 avg | Mounted Imaging Filter | 0.2 - 1.2
Light Red M35.5 x 0.50 Machine Vision Filter | 89-817 | $165 | 200 - 1200 | 31.5 | Hard Coated | M35.5 x 0.50 | Light Red | 634 | 70.00 | OD ≥3.0 @ 200 - 550nm OD ≥4.0 @ 700 - 1050nm | ≥3.0 | 37.00 |  | 93 avg | Mounted Imaging Filter | 0.2 - 1.2
Light Red M46.0 x 0.75 Machine Vision Filter | 89-820 | $225 | 200 - 1200 | 41.5 | Hard Coated | M46.0 x 0.75 | Light Red | 634 | 70.00 | OD ≥3.0 @ 200 - 550nm OD ≥4.0 @ 700 - 1050nm | ≥3.0 | 48.00 |  | 93 avg | Mounted Imaging Filter | 0.2 - 1.2
Light Red M55.0 x 0.75 Machine Vision Filter | 89-821 | $250 | 200 - 1200 | 50.5 | Hard Coated | M55.0 x 0.75 | Light Red | 634 | 70.00 | OD ≥3.0 @ 200 - 550nm OD ≥4.0 @ 700 - 1050nm | ≥3.0 | 57.00 |  | 93 avg | Mounted Imaging Filter | 0.2 - 1.2
Dark Red M22.5 x 0.50 Machine Vision Filter | 89-823 | $130 | 200 - 1200 | 18.5 | Hard Coated | M22.5 x 0.50 | Dark Red | 660 | 66.00 | OD ≥3.0 @ 200 - 550nm OD ≥4.0 @ 720 - 1120nm | ≥3.0 | 24.5 |  | 94 avg | Mounted Imaging Filter | 0.2 - 1.2
Dark Red M34.0 x 0.50 Machine Vision Filter | 89-826 | $155 | 200 - 1200 | 30.00 | Hard Coated | M34.0 x 0.50 | Dark Red | 660 | 66.00 | OD ≥3.0 @ 200 - 550nm OD ≥4.0 @ 720 - 1120nm | ≥3.0 | 36.00 |  | 94 avg | Mounted Imaging Filter | 0.2 - 1.2
Dark Red M35.5 x 0.50 Machine Vision Filter | 89-827 | $165 | 200 - 1200 | 31.5 | Hard Coated | M35.5 x 0.50 | Dark Red | 660 | 66.00 | OD ≥3.0 @ 200 - 550nm OD ≥4.0 @ 720 - 1120nm | ≥3.0 | 37.00 |  | 94 avg | Mounted Imaging Filter | 0.2 - 1.2
Dark Red M46.0 x 0.75 Machine Vision Filter | 89-830 | $225 | 200 - 1200 | 41.5 | Hard Coated | M46.0 x 0.75 | Dark Red | 660 | 66.00 | OD ≥3.0 @ 200 - 550nm OD ≥4.0 @ 720 - 1120nm | ≥3.0 | 48.00 |  | 94 avg | Mounted Imaging Filter | 0.2 - 1.2
Dark Red M55.0 x 0.75 Imaging Filter | 89-831 | $250 | 200 - 1200 | 50.5 | Hard Coated | M55.0 x 0.75 | Dark Red | 660 | 66.00 | OD ≥3.0 @ 200 - 550nm OD ≥4.0 @ 720 - 1120nm | ≥3.0 | 57.00 |  | 94 avg | Mounted Imaging Filter | 0.2 - 1.2
UV/VIS Cut-Off M22.5 x 0.50 Imaging Filter | 89-833 | $130 | 200 - 1200 | 21.5 | Hard Coated | M25.5 x 0.50 | UV/VIS Cut | 880 | 135.00 | OD ≥3.0 @ 200 - 750nm OD ≥4.0 @ 1000 - 1200nm | ≥3.0 | 27.5 |  | 96 avg | Mounted Imaging Filter | 0.2 - 1.2
UV/VIS Cut-Off M34.0 x 0.50 Machine Vision Filter | 89-836 | $155 | 200 - 1200 | 30.00 | Hard Coated | M34.0 x 0.50 | UV/VIS Cut | 880 | 135.00 | OD ≥3.0 @ 200 - 750nm OD ≥4.0 @ 1000 - 1200nm | ≥3.0 | 36.00 |  | 96 avg | Mounted Imaging Filter | 0.2 - 1.2
UV/VIS Cut-Off M35.5 x 0.50 Machine Vision Filter | 89-837 | $165 | 200 - 1200 | 31.5 | Hard Coated | M35.5 x 0.50 | UV/VIS Cut | 880 | 135.00 | OD ≥3.0 @ 200 - 750nm OD ≥4.0 @ 1000 - 1200nm | ≥3.0 | 37.00 |  | 96 avg | Mounted Imaging Filter | 0.2 - 1.2
UV/VIS Cut-Off M46.0 x 0.75 Machine Vision Filter | 89-840 | $225 | 200 - 1200 | 41.5 | Hard Coated | M46.0 x 0.75 | UV/VIS Cut | 880 | 135.00 | OD ≥3.0 @ 200 - 750nm OD ≥4.0 @ 1000 - 1200nm | ≥3.0 | 48.00 |  | 96 avg | Mounted Imaging Filter | 0.2 - 1.2
UV/VIS Cut-Off M55.0 x 0.75 Machine Vision Filter | 89-841 | $250 | 200 - 1200 | 50.5 | Hard Coated | M55.0 x 0.75 | UV/VIS Cut | 880 | 135.00 | OD ≥3.0 @ 200 - 750nm OD ≥4.0 @ 1000 - 1200nm | ≥3.0 | 57.00 |  | 96 avg | Mounted Imaging Filter | 0.2 - 1.2