## 3578
Title | Stock Number | Price | Dia. (mm) | CWL (nm) | Transmission (%) | Blocking Wavelength Range (nm) | Compatible Fluorophore | Bandwidth (nm) | Optical Density OD | CA (mm) | Coating | Construction | Durability | Substrate | Thickness (mm) | Thickness Tolerance (mm) | Type
433 & 530nm, 12.5mm Dia., Dual-Band Filter | 87-232 | $250 | 12.50 +0.0/-0.1 | 433 & 530 | >90 | 250 - 1100 | DAPI & FITC Emission | 38 @ 433nm 40 @ 530nm | ≥6.0 | 8.81 | Hard Coated | Mounted in Black Anodized Ring | MIL-C-48497A | Fused Silica | 3.50 | ±0.1 | Bandpass Filter
433 & 530nm, 25mm Dia., Dual-Band Filter | 87-240 | $335 | 25.00 +0.0/-0.1 | 433 & 530 | >90 | 250 - 1100 | DAPI & FITC Emission | 38 @ 433nm 40 @ 530nm | ≥6.0 | 21.34 | Hard Coated | Mounted in Black Anodized Ring | MIL-C-48497A | Fused Silica | 3.50 | ±0.1 | Bandpass Filter
433 & 530nm, 50mm Dia., Dual-Band Filter | 87-248 | $825 | 50.00 +0.0/-0.1 | 433 & 530 | >90 | 250 - 1100 | DAPI & FITC Emission | 38 @ 433nm 40 @ 530nm | ≥6.0 | 45.34 | Hard Coated | Mounted in Black Anodized Ring | MIL-C-48497A | Fused Silica | 3.50 | ±0.1 | Bandpass Filter
512 & 630nm, 12.5mm Dia., Dual-Band Filter | 87-233 | $250 | 12.50 +0.0/-0.1 | 512 & 630 | >90 | 250 - 1100 | GFP & TRITC Emission | 23 @ 512nm 91 @ 630nm | ≥6.0 | 8.81 | Hard Coated | Mounted in Black Anodized Ring | MIL-C-48497A | Fused Silica | 3.50 | ±0.1 | Bandpass Filter
512 & 630nm, 25mm Dia., Dual-Band Filter | 87-241 | $335 | 25.00 +0.0/-0.1 | 512 & 630 | >90 | 250 - 1100 | GFP & TRITC Emission | 23 @ 512nm 91 @ 630nm | ≥6.0 | 21.34 | Hard Coated | Mounted in Black Anodized Ring | MIL-C-48497A | Fused Silica | 3.50 | ±0.1 | Bandpass Filter
512 & 630nm, 50mm Dia., Dual-Band Filter | 87-249 | $825 | 50.00 +0.0/-0.1 | 512 & 630 | >90 | 250 - 1100 | GFP & TRITC Emission | 23 @ 512nm 91 @ 630nm | ≥6.0 | 45.34 | Hard Coated | Mounted in Black Anodized Ring | MIL-C-48497A | Fused Silica | 3.50 | ±0.1 | Bandpass Filter
432, 517 & 615nm, 12.5mm Dia., Tri-Band Filter | 87-236 | $275 | 12.50 +0.0/-0.1 | 432, 517, & 615 | >90 | 250 - 1100 | DAPI/FITC/TRITC Emission | 36 @ 432nm 23 @ 517nm 61 @ 615nm | ≥6.0 | 8.81 | Hard Coated | Mounted in Black Anodized Ring | MIL-C-48497A | Fused Silica | 3.50 | ±0.1 | Bandpass Filter
432, 517 & 615nm, 25mm Dia., Tri-Band Filter | 87-244 | $375 | 25.00 +0.0/-0.1 | 432, 517, & 615 | >90 | 250 - 1100 | DAPI/FITC/TRITC Emission | 36 @ 432nm 23 @ 517nm 61 @ 615nm | ≥6.0 | 21.34 | Hard Coated | Mounted in Black Anodized Ring | MIL-C-48497A | Fused Silica | 3.50 | ±0.1 | Bandpass Filter
432, 517 & 615nm, 50mm Dia., Tri-Band Filter | 87-252 | $925 | 50.00 +0.0/-0.1 | 432, 517, & 615 | >90 | 250 - 1100 | DAPI/FITC/TRITC Emission | 36 @ 432nm 23 @ 517nm 61 @ 615nm | ≥6.0 | 45.34 | Hard Coated | Mounted in Black Anodized Ring | MIL-C-48497A | Fused Silica | 3.50 | ±0.1 | Bandpass Filter
457, 530 & 628nm, 12.5mm Dia., Tri-Band Filter | 87-237 | $275 | 12.50 +0.0/-0.1 | 457, 530, & 628 | >90 | 250 - 1100 | DAPI/FITC/Texas Red Emission | 22 @ 457nm 20 @ 530nm 28 @ 628nm | ≥6.0 | 8.81 | Hard Coated | Mounted in Black Anodized Ring | MIL-C-48497A | Fused Silica | 3.50 | ±0.1 | Bandpass Filter
457, 530 & 628nm, 25mm Dia., Tri-Band Filter | 87-245 | $375 | 25.00 +0.0/-0.1 | 457, 530, & 628 | >90 | 250 - 1100 | DAPI/FITC/Texas Red Emission | 22 @ 457nm 20 @ 530nm 28 @ 628nm | ≥6.0 | 21.34 | Hard Coated | Mounted in Black Anodized Ring | MIL-C-48497A | Fused Silica | 3.50 | ±0.1 | Bandpass Filter
457, 530 & 628nm, 50mm Dia., Tri-Band Filter | 87-253 | $925 | 50.00 +0.0/-0.1 | 457, 530, & 628 | >90 | 250 - 1100 | DAPI/FITC/Texas Red Emission | 22 @ 457nm 20 @ 530nm 28 @ 628nm | ≥6.0 | 45.34 | Hard Coated | Mounted in Black Anodized Ring | MIL-C-48497A | Fused Silica | 3.50 | ±0.1 | Bandpass Filter
524 & 628nm, 12.5mm Dia., Dual-Band Filter | 87-234 | $250 | 12.50 +0.0/-0.1 | 524 & 628 | >90 | 250 - 1100 | FITC & Texas Red Emission | 29 @ 524nm 33 @ 628nm | ≥6.0 | 8.81 | Hard Coated | Mounted in Black Anodized Ring | MIL-C-48497A | Fused Silica | 3.50 | ±0.1 | Bandpass Filter
524 & 628nm, 25mm Dia., Dual-Band Filter | 87-242 | $335 | 25.00 +0.0/-0.1 | 524 & 628 | >90 | 250 - 1100 | FITC & Texas Red Emission | 29 @ 524nm 33 @ 628nm | ≥6.0 | 21.34 | Hard Coated | Mounted in Black Anodized Ring | MIL-C-48497A | Fused Silica | 3.50 | ±0.1 | Bandpass Filter
464, 542 & 639nm, 12.5mm Dia., Tri-Band Filter | 87-238 | $275 | 12.50 +0.0/-0.1 | 464, 542, & 639 | >90 | 250 - 1100 | CFP/YFP/Texas Red Emission | 23 @ 464nm 27 @ 542nm 42 @ 639nm | ≥6.0 | 8.81 | Hard Coated | Mounted in Black Anodized Ring | MIL-C-48497A | Fused Silica | 3.50 | ±0.1 | Bandpass Filter
464, 542 & 639nm, 25mm Dia., Tri-Band Filter | 87-246 | $375 | 25.00 +0.0/-0.1 | 464, 542, & 639 | >90 | 250 - 1100 | CFP/YFP/Texas Red Emission | 23 @ 464nm 27 @ 542nm 42 @ 639nm | ≥6.0 | 21.34 | Hard Coated | Mounted in Black Anodized Ring | MIL-C-48497A | Fused Silica | 3.50 | ±0.1 | Bandpass Filter
464, 542 & 639nm, 50mm Dia., Tri-Band Filter | 87-254 | $925 | 50.00 +0.0/-0.1 | 464, 542, & 639 | >90 | 250 - 1100 | CFP/YFP/Texas Red Emission | 23 @ 464nm 27 @ 542nm 42 @ 639nm | ≥6.0 | 45.34 | Hard Coated | Mounted in Black Anodized Ring | MIL-C-48497A | Fused Silica | 3.50 | ±0.1 | Bandpass Filter
440, 521, 607 & 700nm, 12.5mm Dia., Quad-Band Filter | 87-239 | $310 | 12.50 +0.0/-0.1 | 440, 521, 607, & 700 | >90 | 250 - 1100 | DAPI/FITC/TRITC/CY5 Emission | 40 @ 440nm 21 @ 521nm 34 @ 607nm 45 @ 700nm | ≥6.0 | 8.81 | Hard Coated | Mounted in Black Anodized Ring | MIL-C-48497A | Fused Silica | 3.50 | ±0.1 | Bandpass Filter
440, 521, 607 & 700nm, 25mm Dia., Quad-Band Filter | 87-247 | $425 | 25.00 +0.0/-0.1 | 440, 521, 607, & 700 | >90 | 250 - 1100 | DAPI/FITC/TRITC/CY5 Emission | 40 @ 440nm 21 @ 521nm 34 @ 607nm 45 @ 700nm | ≥6.0 | 21.34 | Hard Coated | Mounted in Black Anodized Ring | MIL-C-48497A | Fused Silica | 3.50 | ±0.1 | Bandpass Filter
440, 521, 607 & 700nm, 50mm Dia., Quad-Band Filter | 87-255 | $1050 | 50.00 +0.0/-0.1 | 440, 521, 607, & 700 | >90 | 250 - 1100 | DAPI/FITC/TRITC/CY5 Emission | 40 @ 440nm 21 @ 521nm 34 @ 607nm 45 @ 700nm | ≥6.0 | 45.34 | Hard Coated | Mounted in Black Anodized Ring | MIL-C-48497A | Fused Silica | 3.50 | ±0.1 | Bandpass Filter
577 & 690nm, 12.5mm Dia., Dual-Band Filter | 87-235 | $250 | 12.50 +0.0/-0.1 | 577 & 690 | >90 | 250 - 1100 | CY3 & CY5 Emission | 24 @ 577nm 50 @ 690nm | ≥6.0 | 8.81 | Hard Coated | Mounted in Black Anodized Ring | MIL-C-48497A | Fused Silica | 3.50 | ±0.1 | Bandpass Filter
577 & 690nm, 25mm Dia., Dual-Band Filter | 87-243 | $335 | 25.00 +0.0/-0.1 | 577 & 690 | >90 | 250 - 1100 | CY3 & CY5 Emission | 24 @ 577nm 50 @ 690nm | ≥6.0 | 21.34 | Hard Coated | Mounted in Black Anodized Ring | MIL-C-48497A | Fused Silica | 3.50 | ±0.1 | Bandpass Filter
577 & 690nm, 50mm Dia., Dual-Band Filter | 87-251 | $825 | 50.00 +0.0/-0.1 | 577 & 690 | >90 | 250 - 1100 | CY3 & CY5 Emission | 24 @ 577nm 50 @ 690nm | ≥6.0 | 45.34 | Hard Coated | Mounted in Black Anodized Ring | MIL-C-48497A | Fused Silica | 3.50 | ±0.1 | Bandpass Filter