## 3593
Title | Stock Number | Price | Dia. (mm) | Dimensions (mm) | Dimensional Tolerance (mm) | Cut-On Wavelength (nm) | Reflection Wavelength (nm) | Transmission Wavelength (nm) | Thickness (mm) | Thickness Tolerance (mm) | Wavelength Range (nm) | AOI (°) | Coating | Substrate | Reflection (%) | Surface Quality | Transmission (%) | Type | Transmitted Wavefront, RMS | AOI Tolerance (°)
403 & 502nm, 12.5 x 17.6mm, Multi-Edge Dichroic Filter | 87-264 | $125 |  | 12.5 x 17.6 | +0.00/-0.10 | 403 & 502 | 350 - 393 & 466 - 495 | 414 - 452 & 510 - 700 | 1.05 | ±1.0 | 350 - 700 | 45.00 | Hard Coated | Fused Silica | >95 | 60-40 | >90 | Dichroic Filter | 1λ | ±1.0
403 & 502nm, 25.0mm Dia., Multi-Edge Dichroic Filter | 87-272 | $150 | 25.00 |  | +0.00/-0.10 | 403 & 502 | 350 - 393 & 466 - 495 | 414 - 452 & 510 - 700 | 1.05 | ±1.0 | 350 - 700 | 45.00 | Hard Coated | Fused Silica | >95 | 60-40 | >90 | Dichroic Filter | 1λ | ±1.0
403 & 502nm, 25.2 x 35.6mm, Multi-Edge Dichroic Filter | 87-280 | $150 |  | 25.2 x 35.6 | +0.00/-0.10 | 403 & 502 | 350 - 393 & 466 - 495 | 414 - 452 & 510 - 700 | 1.05 | ±1.0 | 350 - 700 | 45.00 | Hard Coated | Fused Silica | >95 | 60-40 | >90 | Dichroic Filter | 1λ | ±1.0
493 & 574nm, 12.5mm Dia., Multi-Edge Dichroic Filter | 87-257 | $125 | 12.50 |  | +0.00/-0.10 | 493 & 574 | 400 - 480 & 541 - 565 | 500 - 529 & 584 - 700 | 1.05 | ±1.0 | 400 - 700 | 45.00 | Hard Coated | Fused Silica | >95 | 60-40 | >90 | Dichroic Filter | 1λ | ±1.0
493 & 574nm, 12.5 x 17.6mm, Multi-Edge Dichroic Filter | 87-265 | $125 |  | 12.5 x 17.6 | +0.00/-0.10 | 493 & 574 | 400 - 480 & 541 - 565 | 500 - 529 & 584 - 700 | 1.05 | ±1.0 | 400 - 700 | 45.00 | Hard Coated | Fused Silica | >95 | 60-40 | >90 | Dichroic Filter | 1λ | ±1.0
493 & 574nm, 25.0mm Dia., Multi-Edge Dichroic Filter | 87-273 | $150 | 25.00 |  | +0.00/-0.10 | 493 & 574 | 400 - 480 & 541 - 565 | 500 - 529 & 584 - 700 | 1.05 | ±1.0 | 400 - 700 | 45.00 | Hard Coated | Fused Silica | >95 | 60-40 | >90 | Dichroic Filter | 1λ | ±1.0
493 & 574nm, 25.2 x 35.6mm, Multi-Edge Dichroic Filter | 87-281 | $150 |  | 25.2 x 35.6 | +0.00/-0.10 | 493 & 574 | 400 - 480 & 541 - 565 | 500 - 529 & 584 - 700 | 1.05 | ±1.0 | 400 - 700 | 45.00 | Hard Coated | Fused Silica | >95 | 60-40 | >90 | Dichroic Filter | 1λ | ±1.0
505 & 606nm, 12.5mm Dia., Multi-Edge Dichroic Filter | 87-258 | $125 | 12.50 |  | +0.00/-0.10 | 505 & 606 | 400 - 499 & 570 - 600 | 509 - 541 & 612 - 700 | 1.05 | ±1.0 | 400 - 700 | 45.00 | Hard Coated | Fused Silica | >95 | 60-40 | >90 | Dichroic Filter | 1λ | ±1.0
505 & 606nm, 12.5 x 17.6mm, Multi-Edge Dichroic Filter | 87-266 | $125 |  | 12.5 x 17.6 | +0.00/-0.10 | 505 & 606 | 400 - 499 & 570 - 600 | 509 - 541 & 612 - 700 | 1.05 | ±1.0 | 400 - 700 | 45.00 | Hard Coated | Fused Silica | >95 | 60-40 | >90 | Dichroic Filter | 1λ | ±1.0
505 & 606nm, 25.2 x 35.6mm, Multi-Edge Dichroic Filter | 87-282 | $150 |  | 25.2 x 35.6 | +0.00/-0.10 | 505 & 606 | 400 - 499 & 570 - 600 | 509 - 541 & 612 - 700 | 1.05 | ±1.0 | 400 - 700 | 45.00 | Hard Coated | Fused Silica | >95 | 60-40 | >90 | Dichroic Filter | 1λ | ±1.0
560 & 659nm, 12.5mm Dia., Multi-Edge Dichroic Filter | 87-259 | $125 | 12.50 |  | +0.00/-0.10 | 560 & 659 | 500 - 553 & 617 - 652 | 564 - 591 & 665 - 725 | 1.05 | ±1.0 | 500 - 725 | 45.00 | Hard Coated | Fused Silica | >95 | 60-40 | >90 | Dichroic Filter | 1λ | ±1.0
560 & 659nm, 12.5 x 17.6mm, Multi-Edge Dichroic Filter | 87-267 | $125 |  | 12.5 x 17.6 | +0.00/-0.10 | 560 & 659 | 500 - 553 & 617 - 652 | 564 - 591 & 665 - 725 | 1.05 | ±1.0 | 500 - 725 | 45.00 | Hard Coated | Fused Silica | >95 | 60-40 | >90 | Dichroic Filter | 1λ | ±1.0
560 & 659nm, 25.0mm Dia., Multi-Edge Dichroic Filter | 87-275 | $150 | 25.00 |  | +0.00/-0.10 | 560 & 659 | 500 - 553 & 617 - 652 | 564 - 591 & 665 - 725 | 1.05 | ±1.0 | 500 - 725 | 45.00 | Hard Coated | Fused Silica | >95 | 60-40 | >90 | Dichroic Filter | 1λ | ±1.0
560 & 659nm, 25.2 x 35.6mm, Multi-Edge Dichroic Filter | 87-283 | $150 |  | 25.2 x 35.6 | +0.00/-0.10 | 560 & 659 | 500 - 553 & 617 - 652 | 564 - 591 & 665 - 725 | 1.05 | ±1.0 | 500 - 725 | 45.00 | Hard Coated | Fused Silica | >95 | 60-40 | >90 | Dichroic Filter | 1λ | ±1.0
403, 497 & 574nm, 12.5mm Dia., Multi-Edge Dichroic Filter | 87-260 | $150 | 12.50 |  | +0.00/-0.10 | 403, 497, & 574 | 375 - 393, 466 - 490, & 546 - 565 | 414 - 450, 505 - 528, & 584 - 700 | 1.05 | ±1.0 | 375 - 700 | 45.00 | Hard Coated | Fused Silica | >95 | 60-40 | >90 | Dichroic Filter | 1λ | ±1.0
403, 497 & 574nm, 12.5 x 17.6mm, Multi-Edge Dichroic Filter | 87-268 | $150 |  | 12.5 x 17.6 | +0.00/-0.10 | 403, 497, & 574 | 375 - 393, 466 - 490, & 546 - 565 | 414 - 450, 505 - 528, & 584 - 700 | 1.05 | ±1.0 | 375 - 700 | 45.00 | Hard Coated | Fused Silica | >95 | 60-40 | >90 | Dichroic Filter | 1λ | ±1.0
403, 497 & 574nm, 25.0mm Dia., Multi-Edge Dichroic Filter | 87-276 | $150 | 25.00 |  | +0.00/-0.10 | 403, 497, & 574 | 375 - 393, 466 - 490, & 546 - 565 | 414 - 450, 505 - 528, & 584 - 700 | 1.05 | ±1.0 | 375 - 700 | 45.00 | Hard Coated | Fused Silica | >95 | 60-40 | >90 | Dichroic Filter | 1λ | ±1.0
403, 497 & 574nm, 25.2 x 35.6mm, Multi-Edge Dichroic Filter | 87-284 | $150 |  | 25.2 x 35.6 | +0.00/-0.10 | 403, 497, & 574 | 375 - 393, 466 - 490, & 546 - 565 | 414 - 450, 505 - 528, & 584 - 700 | 1.05 | ±1.0 | 375 - 700 | 45.00 | Hard Coated | Fused Silica | >95 | 60-40 | >90 | Dichroic Filter | 1λ | ±1.0
436, 514 & 604nm, 12.5 x 17.6mm, Multi-Edge Dichroic Filter | 87-269 | $150 |  | 12.5 x 17.6 | +0.00/-0.10 | 436, 514, & 604 | 375 - 414, 484 - 504, & 566 - 586 | 446 - 468, 520 - 540, & 614 - 700 | 1.05 | ±1.0 | 375 - 700 | 45.00 | Hard Coated | Fused Silica | >95 | 60-40 | >90 | Dichroic Filter | 1λ | ±1.0
436, 514 & 604nm, 25.0mm Dia., Multi-Edge Dichroic Filter | 87-277 | $150 | 25.00 |  | +0.00/-0.10 | 436, 514, & 604 | 375 - 414, 484 - 504, & 566 - 586 | 446 - 468, 520 - 540, & 614 - 700 | 1.05 | ±1.0 | 375 - 700 | 45.00 | Hard Coated | Fused Silica | >95 | 60-40 | >90 | Dichroic Filter | 1λ | ±1.0
436, 514 & 604nm, 25.2 x 35.6mm, Multi-Edge Dichroic Filter | 87-285 | $150 |  | 25.2 x 35.6 | +0.00/-0.10 | 436, 514, & 604 | 375 - 414, 484 - 504, & 566 - 586 | 446 - 468, 520 - 540, & 614 - 700 | 1.05 | ±1.0 | 375 - 700 | 45.00 | Hard Coated | Fused Silica | >95 | 60-40 | >90 | Dichroic Filter | 1λ | ±1.0
444, 521 & 608nm, 12.5mm Dia., Multi-Edge Dichroic Filter | 87-262 | $150 | 12.50 |  | +0.00/-0.10 | 444, 521, & 608 | 400 - 430, 496 - 510, & 579 - 596 | 451 - 480, 530 - 561, & 618 - 700 | 1.05 | ±1.0 | 400 - 700 | 45.00 | Hard Coated | Fused Silica | >95 | 60-40 | >90 | Dichroic Filter | 1λ | ±1.0
444, 521 & 608nm, 12.5 x 17.6mm, Multi-Edge Dichroic Filter | 87-270 | $150 |  | 12.5 x 17.6 | +0.00/-0.10 | 444, 521, & 608 | 400 - 430, 496 - 510, & 579 - 596 | 451 - 480, 530 - 561, & 618 - 700 | 1.05 | ±1.0 | 400 - 700 | 45.00 | Hard Coated | Fused Silica | >95 | 60-40 | >90 | Dichroic Filter | 1λ | ±1.0
444, 521 & 608nm, 25.0mm Dia., Multi-Edge Dichroic Filter | 87-278 | $150 | 25.00 |  | +0.00/-0.10 | 444, 521, & 608 | 400 - 430, 496 - 510, & 579 - 596 | 451 - 480, 530 - 561, & 618 - 700 | 1.05 | ±1.0 | 400 - 700 | 45.00 | Hard Coated | Fused Silica | >95 | 60-40 | >90 | Dichroic Filter | 1λ | ±1.0
444, 521 & 608nm, 25.2 x 35.6mm, Multi-Edge Dichroic Filter | 87-286 | $150 |  | 25.2 x 35.6 | +0.00/-0.10 | 444, 521, & 608 | 400 - 430, 496 - 510, & 579 - 596 | 451 - 480, 530 - 561, & 618 - 700 | 1.05 | ±1.0 | 400 - 700 | 45.00 | Hard Coated | Fused Silica | >95 | 60-40 | >90 | Dichroic Filter | 1λ | ±1.0
410, 504, 582 & 669nm, 12.5mm Dia., Multi-Edge Dichroic Filter | 87-263 | $125 | 12.50 |  | +0.00/-0.10 | 410, 504, 582, & 669 | 375 - 392.5, 475 - 495, 547 - 572, & 643 - 656 | 420 - 460, 510 - 531, 590 - 624, & 677 - 725 | 1.05 | ±1.0 | 375 - 725 | 45.00 | Hard Coated | Fused Silica | >95 | 60-40 | >90 | Dichroic Filter | 1λ | ±1.0
410, 504, 582 & 669nm, 12.5 x 17.6mm, Multi-Edge Dichroic Filter | 87-271 | $125 |  | 12.5 x 17.6 | +0.00/-0.10 | 410, 504, 582, & 669 | 375 - 392.5, 475 - 495, 547 - 572, & 643 - 656 | 420 - 460, 510 - 531, 590 - 624, & 677 - 725 | 1.05 | ±1.0 | 375 - 725 | 45.00 | Hard Coated | Fused Silica | >95 | 60-40 | >90 | Dichroic Filter | 1λ | ±1.0
410, 504 / 582 & 669nm, 25.0mm Dia., Multi-Edge Dichroic Filter | 87-279 | $150 | 25.00 |  | +0.00/-0.10 | 410, 504, 582, & 669 | 375 - 392.5, 475 - 495, 547 - 572, & 643 - 656 | 420 - 460, 510 - 531, 590 - 624, & 677 - 725 | 1.05 | ±1.0 | 375 - 725 | 45.00 | Hard Coated | Fused Silica | >95 | 60-40 | >90 | Dichroic Filter | 1λ | ±1.0
410, 504, 582 & 669nm, 25.2 x 35.6mm, Multi-Edge Dichroic Filter | 87-287 | $150 |  | 25.2 x 35.6 | +0.00/-0.10 | 410, 504, 582, & 669 | 375 - 392.5, 475 - 495, 547 - 572, & 643 - 656 | 420 - 460, 510 - 531, 590 - 624, & 677 - 725 | 1.05 | ±1.0 | 375 - 725 | 45.00 | Hard Coated | Fused Silica | >95 | 60-40 | >90 | Dichroic Filter | 1λ | ±1.0