## 1918
Title | Stock Number | Price | Dia. (mm) | Dia. (inches) | Dimensions (mm) | Dimensions (inches) | Dimensional Tolerance (mm) | Thickness (mm) | Coating | Color | Density (g/cm3) | Substrate | Operating Temperature (°C) | Index of Refraction nd | Transmission (%) | Type | Abbe Number (vd)
1" Diameter, Optical Cast Plastic IR Longpass Filter | 43-948 | $10.5 | 25.40 | 1.00 |  |  | ±0.3 | 1.50 Nominal | Uncoated | Black | 1.320 at 20°C | Thermoset ADC (CR-39®) | 100 Continuous, 130 One Hour Max | 1.501 @ 20°C | >90 | Longpass Filter | 57.00
1" x 1", Optical Cast Plastic IR Longpass Filter | 43-952 | $11.5 |  |  | 25.4 x 25.4 | 1 x 1 | ±0.3 | 1.50 Nominal | Uncoated | Black | 1.320 at 20°C | Thermoset ADC (CR-39®) | 100 Continuous, 130 One Hour Max | 1.501 @ 20°C | >90 | Longpass Filter | 57.00
2" Diameter, Optical Cast Plastic IR Longpass Filter | 43-949 | $13.5 | 50.80 | 2.00 |  |  | ±0.3 | 1.50 Nominal | Uncoated | Black | 1.320 at 20°C | Thermoset ADC (CR-39®) | 100 Continuous, 130 One Hour Max | 1.501 @ 20°C | >90 | Longpass Filter | 57.00
2" x 2", Optical Cast Plastic IR Longpass Filter | 43-953 | $14.5 |  |  | 50.8 x 50.8 | 2 x 2 | ±0.3 | 1.50 Nominal | Uncoated | Black | 1.320 at 20°C | Thermoset ADC (CR-39®) | 100 Continuous, 130 One Hour Max | 1.501 @ 20°C | >90 | Longpass Filter | 57.00
3" Diameter, Optical Cast Plastic IR Longpass Filter | 43-950 | $16.5 | 76.20 | 3.00 |  |  | ±0.3 | 1.50 Nominal | Uncoated | Black | 1.320 at 20°C | Thermoset ADC (CR-39®) | 100 Continuous, 130 One Hour Max | 1.501 @ 20°C | >90 | Longpass Filter | 57.00
4" x 5", Optical Cast Plastic IR Longpass Filter | 43-954 | $25.75 |  |  | 101.6 x 127.0 | 4 x 5 | ±0.3 | 1.50 Nominal | Uncoated | Black | 1.320 at 20°C | Thermoset ADC (CR-39®) | 100 Continuous, 130 One Hour Max | 1.501 @ 20°C | >90 | Longpass Filter | 57.00
5.5" Diameter, Optical Cast Plastic IR Longpass Filter | 43-951 | $38.5 | 139.70 | 5.5 |  |  | ±0.3 | 1.50 Nominal | Uncoated | Black | 1.320 at 20°C | Thermoset ADC (CR-39®) | 100 Continuous, 130 One Hour Max | 1.501 @ 20°C | >90 | Longpass Filter | 57.00
5" x 7", Optical Cast Plastic IR Longpass Filter | 46-620 | $40 |  |  | 127.0 x 177.8 | 5 x 7 | ±0.3 | 1.50 Nominal | Uncoated | Black | 1.320 at 20°C | Thermoset ADC (CR-39®) | 100 Continuous, 130 One Hour Max | 1.501 @ 20°C | >90 | Longpass Filter | 57.00
8" x 10", Optical Cast Plastic IR Longpass Filter | 46-621 | $97.5 |  |  | 203.2 x 254.0 | 8 x 10 | ±0.3 | 1.50 Nominal | Uncoated | Black | 1.320 at 20°C | Thermoset ADC (CR-39®) | 100 Continuous, 130 One Hour Max | 1.501 @ 20°C | >90 | Longpass Filter | 57.00