## 3443
Title | Stock Number | Price | Dia. (mm) | Dimensions (mm) | Dimensional Tolerance (mm) | Cut-On Wavelength (nm) | Rejection Wavelength (nm) | Transmission Wavelength (nm) | Thickness (mm) | Thickness Tolerance (mm) | Wavelength Range (nm) | Coating | Substrate | Surface Quality | Type | Cut-On Wavelength (μm) | Coating Specification | Surface Flatness
12.5mm Diameter, 700nm Cut-On SWIR Longpass Filter | 86-445 | $52.5 | 12.50 |  | +0.0/-0.2 | 700.00 | 350 - 685 | 710 - 2500 | 1.20 | ±0.15 | 350 - 2500 | Traditional Coated | BOROFLOAT® | 80-50 | Longpass Filter | 0.7 | Tavg <0.5% @ 350 - 685nm Tavg >85% @ 900 - 1700 nm Tavg >70% @ 710 - 900 nm and 1700 - 2500nm | 4 - 6λ
25mm Diameter, 700nm Cut-On SWIR Longpass Filter | 86-446 | $75 | 25.00 |  | +0.0/-0.2 | 700.00 | 350 - 685 | 710 - 2500 | 1.20 | ±0.15 | 350 - 2500 | Traditional Coated | BOROFLOAT® | 80-50 | Longpass Filter | 0.7 | Tavg <0.5% @ 350 - 685nm Tavg >85% @ 900 - 1700 nm Tavg >70% @ 710 - 900 nm and 1700 - 2500nm | 4 - 6λ
50mm Diameter, 700nm Cut-On SWIR Longpass Filter | 86-447 | $127.5 | 50.00 |  | +0.0/-0.2 | 700.00 | 350 - 685 | 710 - 2500 | 1.20 | ±0.15 | 350 - 2500 | Traditional Coated | BOROFLOAT® | 80-50 | Longpass Filter | 0.7 | Tavg <0.5% @ 350 - 685nm Tavg >85% @ 900 - 1700 nm Tavg >70% @ 710 - 900 nm and 1700 - 2500nm | 4 - 6λ
50 x 50mm, 700nm Cut-On SWIR Longpass Filter | 86-448 | $155 |  | 50.0 x 50.0 | +0.0/-0.2 | 700.00 | 350 - 685 | 710 - 2500 | 1.20 | ±0.15 | 350 - 2500 | Traditional Coated | BOROFLOAT® | 80-50 | Longpass Filter | 0.7 | Tavg <0.5% @ 350 - 685nm Tavg >85% @ 900 - 1700 nm Tavg >70% @ 710 - 900 nm and 1700 - 2500nm | 4 - 6λ
12.5mm Diameter, 850nm Cut-On SWIR Longpass Filter | 86-449 | $52.5 | 12.50 |  | +0.0/-0.2 | 850.00 | 350 - 835 | 880 - 2500 | 1.20 | ±0.15 | 350 - 2500 | Traditional Coated | BOROFLOAT® | 80-50 | Longpass Filter | 0.85 | Tavg <0.5% @ 350 - 835nm Tavg >85% @ 880 - 1700 nm Tavg >75% @ 1700 - 2500nm | 4 - 6λ
25mm Diameter, 850nm Cut-On SWIR Longpass Filter | 86-450 | $75 | 25.00 |  | +0.0/-0.2 | 850.00 | 350 - 835 | 880 - 2500 | 1.20 | ±0.15 | 350 - 2500 | Traditional Coated | BOROFLOAT® | 80-50 | Longpass Filter | 0.85 | Tavg <0.5% @ 350 - 835nm Tavg >85% @ 880 - 1700 nm Tavg >75% @ 1700 - 2500nm | 4 - 6λ
50mm Diameter, 850nm Cut-On SWIR Longpass Filter | 86-451 | $127.5 | 50.00 |  | +0.0/-0.2 | 850.00 | 350 - 835 | 880 - 2500 | 1.20 | ±0.15 | 350 - 2500 | Traditional Coated | BOROFLOAT® | 80-50 | Longpass Filter | 0.85 | Tavg <0.5% @ 350 - 835nm Tavg >85% @ 880 - 1700 nm Tavg >75% @ 1700 - 2500nm | 4 - 6λ
50 x 50mm, 850nm Cut-On SWIR Longpass Filter | 86-452 | $155 |  | 50.0 x 50.0 | +0.0/-0.2 | 850.00 | 350 - 835 | 880 - 2500 | 1.20 | ±0.15 | 350 - 2500 | Traditional Coated | BOROFLOAT® | 80-50 | Longpass Filter | 0.85 | Tavg <0.5% @ 350 - 835nm Tavg >85% @ 880 - 1700 nm Tavg >75% @ 1700 - 2500nm | 4 - 6λ