## 1924
Title | Stock Number | Price | Glass/Filter Number | Dia. (mm) | Dimensions (mm) | Dimensional Tolerance (mm) | Thickness (mm) | Thickness Tolerance (mm) | Surface Quality | FWHM (nm) | CWL (nm) | Coating | Color | Density (g/cm3) | Note | Substrate | Type | Wavelength
BG-38 (VIS) 25.4mm Dia., VIS 0° Coated, Colored Glass Bandpass Filter | 36-308 | $50 | Schott BG-38 | 25.40 |  | ±0.38 | 3.00 ±0.2 |  | 80-50 | 271 | 470 | VIS 0° (425-675nm) | Blue-Green | 2.62 | Can also be used as a shortpass filter with a cut-off wavelength of 645nm | Colored Glass | Bandpass Filter | VIS
B-370 (UV-VIS) 12mm Dia., Colored Glass Bandpass Filter | 48-630 | $28.5 | Hoya B-370 | 12.00 |  | +0/-0.25 | 2.50 | ±0.2 | 80-50 | 100 | 370 | Uncoated | Blue-Violet | 2.36 |  | Colored Glass | Bandpass Filter | UV-VIS
B-370 (UV-VIS) 25.4mm Dia., Colored Glass Bandpass Filter | 48-634 | $49 | Hoya B-370 | 25.40 |  | +0/-0.25 | 2.50 | ±0.2 | 80-50 | 100 | 370 | Uncoated | Blue-Violet | 2.36 |  | Colored Glass | Bandpass Filter | UV-VIS
B-370 (UV-VIS) 50.8mm Square, Colored Glass Bandpass Filter | 48-639 | $92.5 | Hoya B-370 |  | 50.8 x 50.8 | +0/-0.25 | 2.50 | ±0.2 | 80-50 | 100 | 370 | Uncoated | Blue-Violet | 2.36 |  | Colored Glass | Bandpass Filter | UV-VIS
B-390 (UV-VIS) 12mm Dia., Colored Glass Bandpass Filter | 48-631 | $28.5 | Hoya B-390 | 12.00 |  | +0/-0.25 | 2.50 | ±0.2 | 80-50 | 125 | 390 | Uncoated | Blue-Violet | 2.57 |  | Colored Glass | Bandpass Filter | UV-VIS
B-390 (UV-VIS) 25.4mm Dia., Colored Glass Bandpass Filter | 48-635 | $49 | Hoya B-390 | 25.40 |  | +0/-0.25 | 2.50 | ±0.2 | 80-50 | 125 | 390 | Uncoated | Blue-Violet | 2.57 |  | Colored Glass | Bandpass Filter | UV-VIS
B-390 (UV-VIS) 50.8mm Square, Colored Glass Bandpass Filter | 48-640 | $92.5 | Hoya B-390 |  | 50.8 x 50.8 | +0/-0.25 | 2.50 | ±0.2 | 80-50 | 125 | 390 | Uncoated | Blue-Violet | 2.57 |  | Colored Glass | Bandpass Filter | UV-VIS
B-410 (UV-VIS) 12mm Dia,. Colored Glass Bandpass Filter | 34-431 | $35.5 | Hoya B-410 | 12.00 |  | +0/-0.25 | 2.50 | ±0.2 | 80-50 | 232 | 410 | Uncoated | Blue | 2.27 |  | Colored Glass | Bandpass Filter | UV-VIS
B-410 (UV-VIS) 25mm Square, Colored Glass Bandpass Filter | 34-432 | $49 | Hoya B-410 |  | 25.0 x 25.0 | +0/-0.25 | 2.50 | ±0.2 | 80-50 | 232 | 410 | Uncoated | Blue | 2.27 |  | Colored Glass | Bandpass Filter | UV-VIS
B-410 (UV-VIS) 25.4mm Dia,. Colored Glass Bandpass Filter | 34-433 | $49 | Hoya B-410 | 25.40 |  | +0/-0.25 | 2.50 | ±0.2 | 80-50 | 232 | 410 | Uncoated | Blue | 2.27 |  | Colored Glass | Bandpass Filter | UV-VIS
B-410 (UV-VIS) 50.8mm Square Colored Glass Bandpass Filter | 34-434 | $92.5 | Hoya B-410 |  | 50.8 x 50.8 | +0/-0.25 | 2.50 | ±0.2 | 80-50 | 232 | 410 | Uncoated | Blue | 2.27 |  | Colored Glass | Bandpass Filter | UV-VIS
B-440 (UV-VIS) 12mm Dia., Colored Glass Bandpass Filter | 48-632 | $28.5 | Hoya B-440 | 12.00 |  | +0/-0.25 | 2.50 | ±0.2 | 80-50 | 85 | 440 | Uncoated | Blue-Green | 2.70 |  | Colored Glass | Bandpass Filter | UV-VIS
B-440 (UV-VIS) 25.4mm Dia., Colored Glass Bandpass Filter | 48-636 | $49 | Hoya B-440 | 25.40 |  | +0/-0.25 | 2.50 | ±0.2 | 80-50 | 85 | 440 | Uncoated | Blue-Green | 2.70 |  | Colored Glass | Bandpass Filter | UV-VIS
B-440 (UV-VIS) 50.8mm Square, Colored Glass Bandpass Filter | 48-641 | $92.5 | Hoya B-440 |  | 50.8 x 50.8 | +0/-0.25 | 2.50 | ±0.2 | 80-50 | 85 | 440 | Uncoated | Blue-Green | 2.70 |  | Colored Glass | Bandpass Filter | UV-VIS
B-460 (UV-VIS) 12mm Dia., Colored Glass Bandpass Filter | 34-443 | $35.5 | Hoya B-460 | 12.00 |  | +0/-0.25 | 2.50 | ±0.2 | 80-50 | 200 | 460 | Uncoated | Blue-Green | 2.60 |  | Colored Glass | Bandpass Filter | UV-VIS
B-460 (UV-VIS) 25mm Square, Colored Glass Bandpass Filter | 34-444 | $49 | Hoya B-460 |  | 25.0 x 25.0 | +0/-0.25 | 2.50 | ±0.2 | 80-50 | 200 | 460 | Uncoated | Blue-Green | 2.60 |  | Colored Glass | Bandpass Filter | UV-VIS
B-460 (UV-VIS) 25.4mm Dia., Colored Glass Bandpass Filter | 34-445 | $49 | Hoya B-460 | 25.40 |  | +0/-0.25 | 2.50 | ±0.2 | 80-50 | 200 | 460 | Uncoated | Blue-Green | 2.60 |  | Colored Glass | Bandpass Filter | UV-VIS
B-460 (UV-VIS) 50.8mm Square, Colored Glass Bandpass Filter | 34-446 | $92.5 | Hoya B-460 |  | 50.8 x 50.8 | +0/-0.25 | 2.50 | ±0.2 | 80-50 | 200 | 460 | Uncoated | Blue-Green | 2.60 |  | Colored Glass | Bandpass Filter | UV-VIS
BG-3 (UV-VIS) 25.4mm Dia., Colored Glass Bandpass Filter | 48-633 | $35.5 | Schott BG-3 | 25.40 |  | ±0.38 | 3.00 | ±0.2 | 80-50 | 146 | 356 | Uncoated | Deep Blue | 2.56 | Intense UV radiation can cause a reduction in transmission | Colored Glass | Bandpass Filter | UV-VIS
BG-3 (UV-VIS) 50.8mm Square, Colored Glass Bandpass Filter | 48-638 | $69.5 | Schott BG-3 |  | 50.8 x 50.8 | ±0.38 | 3.00 | ±0.2 | 80-50 | 146 | 356 | Uncoated | Deep Blue | 2.56 | Intense UV radiation can cause a reduction in transmission | Colored Glass | Bandpass Filter | UV-VIS
BG-18 (VIS) 25.4mm Dia., Colored Glass Bandpass Filter | 46-051 | $42.5 | Schott BG-18 | 25.40 |  | ±0.38 | 3.00 | ±0.2 | 80-50 | 160 | 493 | Uncoated | Blue-Green | 2.68 | Can also be used as a shortpass filter with a cut-off wavelength of 595nm | Colored Glass | Bandpass Filter | VIS
BG-18 (VIS) 50.8mm Square, Colored Glass Bandpass Filter | 46-052 | $85 | Schott BG-18 |  | 50.8 x 50.8 | ±0.38 | 3.00 | ±0.2 | 80-50 | 160 | 493 | Uncoated | Blue-Green | 2.68 | Can also be used as a shortpass filter with a cut-off wavelength of 595nm | Colored Glass | Bandpass Filter | VIS
BG-25 (UV-VIS) 25.4mm Dia., Colored Glass Bandpass Filter | 84-901 | $35.5 | Schott BG-25 | 25.40 |  | ±0.38 | 3.00 | ±0.2 | 80-50 | 150 | 400 | Uncoated | Blue-Violet | 2.56 | Intense UV radiation can cause a reduction in transmission | Colored Glass | Bandpass Filter | UV-VIS
BG-25 (UV-VIS) 50.8mm Square, Colored Glass Bandpass Filter | 84-902 | $69.5 | Schott BG-25 |  | 50.8 x 50.8 | ±0.38 | 3.00 | ±0.2 | 80-50 | 150 | 400 | Uncoated | Blue-Violet | 2.56 | Intense UV radiation can cause a reduction in transmission | Colored Glass | Bandpass Filter | UV-VIS
BG-38 (VIS) 25.4mm Dia., Colored Glass Bandpass Filter | 46-433 | $35.5 | Schott BG-38 | 25.40 |  | ±0.38 | 3.00 | ±0.2 | 80-50 | 271 | 470 | Uncoated | Blue-Green | 2.62 | Can also be used as a shortpass filter with a cut-off wavelength of 645nm | Colored Glass | Bandpass Filter | VIS
BG-38 (VIS) 50.8mm Square, Colored Glass Bandpass Filter | 46-434 | $69.5 | Schott BG-38 |  | 50.8 x 50.8 | ±0.38 | 3.00 | ±0.2 | 80-50 | 271 | 470 | Uncoated | Blue-Green | 2.62 | Can also be used as a shortpass filter with a cut-off wavelength of 645nm | Colored Glass | Bandpass Filter | VIS
BG-39 (VIS) 25.4mm Dia., Colored Glass Bandpass Filter | 48-637 | $35.5 | Schott BG-39 | 25.40 |  | ±0.38 | 3.00 | ±0.2 | 80-50 | 210 | 507 | Uncoated | Blue-Green | 2.74 |  | Colored Glass | Bandpass Filter | VIS
BG-39 (VIS) 50.8mm Square, Colored Glass Bandpass Filter | 48-642 | $69.5 | Schott BG-39 |  | 50.8 x 50.8 | ±0.38 | 3.00 | ±0.2 | 80-50 | 210 | 507 | Uncoated | Blue-Green | 2.74 |  | Colored Glass | Bandpass Filter | VIS
BG-42 (UV-VIS) 25.4mm Dia., Colored Glass Bandpass Filter | 84-905 | $46.5 | Schott BG-42 | 25.40 |  | ±0.38 | 3.00 | ±0.2 | 80-50 | 260 | 480 | Uncoated | Blue-Green | 2.69 |  | Colored Glass | Bandpass Filter | UV-VIS
BG-42 (UV-VIS) 50.8mm Square, Colored Glass Bandpass Filter | 84-906 | $87 | Schott BG-42 |  | 50.8 x 50.8 | ±0.38 | 3.00 | ±0.2 | 80-50 | 260 | 480 | Uncoated | Blue-Green | 2.69 |  | Colored Glass | Bandpass Filter | UV-VIS
G530 (VIS) 12mm Dia., Colored Glass Bandpass Filter | 34-435 | $35.5 | Hoya G530 | 12.00 |  | +0/-0.25 | 2.50 | ±0.2 | 80-50 | 50 | 530 | Uncoated | Green | 3.12 |  | Colored Glass | Bandpass Filter | VIS
G530 (VIS) 25mm Square, Colored Glass Bandpass Filter | 34-436 | $49 | Hoya G530 |  | 25.0 x 25.0 | +0/-0.25 | 2.50 | ±0.2 | 80-50 | 50 | 530 | Uncoated | Green | 3.12 |  | Colored Glass | Bandpass Filter | VIS
G530 (VIS) 25.4mm Dia., Colored Glass Bandpass Filter | 34-437 | $49 | Hoya G530 | 25.40 |  | +0/-0.25 | 2.50 | ±0.2 | 80-50 | 50 | 530 | Uncoated | Green | 3.12 |  | Colored Glass | Bandpass Filter | VIS
G530 (VIS) 50.8mm Square, Colored Glass Bandpass Filter | 34-438 | $92.5 | Hoya G530 |  | 50.8 x 50.8 | +0/-0.25 | 2.50 | ±0.2 | 80-50 | 50 | 530 | Uncoated | Green | 3.12 |  | Colored Glass | Bandpass Filter | VIS
G533 (VIS) 12mm Dia., Colored Glass Bandpass Filter | 34-447 | $35.5 | Hoya G533 | 12.00 |  | +0/-0.25 | 2.50 | ±0.2 | 80-50 | 95 | 533 | Uncoated | Green | 2.60 |  | Colored Glass | Bandpass Filter | VIS
G533 (VIS) 25mm Square, Colored Glass Bandpass Filter | 34-448 | $49 | Hoya G533 |  | 25.0 x 25.0 | +0/-0.25 | 2.50 | ±0.2 | 80-50 | 95 | 533 | Uncoated | Green | 2.60 |  | Colored Glass | Bandpass Filter | VIS
G533 (VIS) 25.4mm Dia., Colored Glass Bandpass Filter | 34-449 | $49 | Hoya G533 | 25.40 |  | +0/-0.25 | 2.50 | ±0.2 | 80-50 | 95 | 533 | Uncoated | Green | 2.60 |  | Colored Glass | Bandpass Filter | VIS
G533 (VIS) 50.8mm Square, Colored Glass Bandpass Filter | 34-450 | $92.5 | Hoya G533 |  | 50.8 x 50.8 | +0/-0.25 | 2.50 | ±0.2 | 80-50 | 95 | 533 | Uncoated | Green | 2.60 |  | Colored Glass | Bandpass Filter | VIS
G545 (VIS) 12mm Dia., Colored Glass Bandpass Filter | 34-439 | $37.5 | Hoya G545 | 12.00 |  | +0/-0.25 | 2.50 | ±0.2 | 80-50 | 47 | 545 | Uncoated | Green | 3.10 |  | Colored Glass | Bandpass Filter | VIS
G545 (VIS) 25mm Square, Colored Glass Bandpass Filter | 34-440 | $51 | Hoya G545 |  | 25.0 x 25.0 | +0/-0.25 | 2.50 | ±0.2 | 80-50 | 47 | 545 | Uncoated | Green | 3.10 |  | Colored Glass | Bandpass Filter | VIS
G545 (VIS) 25.4mm Dia., Colored Glass Bandpass Filter | 34-441 | $51 | Hoya G545 | 25.40 |  | +0/-0.25 | 2.50 | ±0.2 | 80-50 | 47 | 545 | Uncoated | Green | 3.10 |  | Colored Glass | Bandpass Filter | VIS
G545 (VIS) 50.8mm Square, Colored Glass Bandpass Filter | 34-442 | $119 | Hoya G545 |  | 50.8 x 50.8 | +0/-0.25 | 2.50 | ±0.2 | 80-50 | 47 | 545 | Uncoated | Green | 3.10 |  | Colored Glass | Bandpass Filter | VIS
G550 (VIS) 12mm Dia., Colored Glass Bandpass Filter | 34-451 | $37.5 | Hoya G550 | 12.00 |  | +0/-0.25 | 2.50 | ±0.2 | 80-50 | 180 | 550 | Uncoated | Green | 2.58 |  | Colored Glass | Bandpass Filter | VIS
G550 (VIS) 25mm Square, Colored Glass Bandpass Filter | 34-452 | $49 | Hoya G550 |  | 25.0 x 25.0 | +0/-0.25 | 2.50 | ±0.2 | 80-50 | 180 | 550 | Uncoated | Green | 2.58 |  | Colored Glass | Bandpass Filter | VIS
G550 (VIS) 25.4mm Dia., Colored Glass Bandpass Filter | 34-453 | $49 | Hoya G550 | 25.40 |  | +0/-0.25 | 2.50 | ±0.2 | 80-50 | 180 | 550 | Uncoated | Green | 2.58 |  | Colored Glass | Bandpass Filter | VIS
G550 (VIS) 50.8mm Square, Colored Glass Bandpass Filter | 34-454 | $92.5 | Hoya G550 |  | 50.8 x 50.8 | +0/-0.25 | 2.50 | ±0.2 | 80-50 | 180 | 550 | Uncoated | Green | 2.58 |  | Colored Glass | Bandpass Filter | VIS
RG-9 (IR) 50.8mm Square, Colored Glass Bandpass Filter | 84-904 | $85 | Schott RG-9 |  | 50.8 x 50.8 | ±0.38 | 3.00 | ±0.2 | 80-50 | 315 | 883 | Uncoated | Black | 2.58 |  | Colored Glass | Bandpass Filter | IR
RG-9 (IR) 25.4mm Dia., Colored Glass Bandpass Filter | 84-903 | $42.5 | Schott RG-9 | 25.40 |  | ±0.38 | 3.00 | ±0.2 | 80-50 | 315 | 883 | Uncoated | Black | 2.58 |  | Colored Glass | Bandpass Filter | IR
RT-830 (IR) 12mm Dia., Colored Glass Bandpass Filter | 46-082 | $28.5 | Hoya RT-830 | 12.00 |  | +0/-0.25 | 2.50 | ±0.2 | 80-50 | 260 | 830 | Uncoated | Black | 2.75 |  | Colored Glass | Bandpass Filter | IR
RT-830 (IR) 25.4mm Dia., Colored Glass Bandpass Filter | 46-443 | $49 | Hoya RT-830 | 25.40 |  | +0/-0.25 | 2.50 | ±0.2 | 80-50 | 260 | 830 | Uncoated | Black | 2.75 |  | Colored Glass | Bandpass Filter | IR
RT-830 (IR) 25mm Square, Colored Glass Bandpass Filter | 46-086 | $49 | Hoya RT-830 |  | 25.0 x 25.0 | +0/-0.25 | 2.50 | ±0.2 | 80-50 | 260 | 830 | Uncoated | Black | 2.75 |  | Colored Glass | Bandpass Filter | IR
RT-830 (IR) 50.8mm Square, Colored Glass Bandpass Filter | 46-444 | $87 | Hoya RT-830 |  | 50.8 x 50.8 | +0/-0.25 | 2.50 | ±0.2 | 80-50 | 260 | 830 | Uncoated | Black | 2.75 |  | Colored Glass | Bandpass Filter | IR
U-330 (UV) 12mm Dia., Colored Glass Bandpass Filter | 46-095 | $31 | Hoya U-330 | 12.00 |  | +0/-0.25 | 2.50 | ±0.2 | 80-50 | 140 | 330 | Uncoated | Black | 2.78 |  | Colored Glass | Bandpass Filter | UV
U-330 (UV) 25.4mm Dia., Colored Glass Bandpass Filter | 46-437 | $63.5 | Hoya U-330 | 25.40 |  | +0/-0.25 | 2.50 | ±0.2 | 80-50 | 140 | 330 | Uncoated | Black | 2.78 |  | Colored Glass | Bandpass Filter | UV
U-330 (UV) 25mm Square, Colored Glass Bandpass Filter | 46-083 | $63.5 | Hoya U-330 |  | 25.0 x 25.0 | +0/-0.25 | 2.50 | ±0.2 | 80-50 | 140 | 330 | Uncoated | Black | 2.78 |  | Colored Glass | Bandpass Filter | UV
U-330 (UV) 50.8mm Square, Colored Glass Bandpass Filter | 46-438 | $145 | Hoya U-330 |  | 50.8 x 50.8 | +0/-0.25 | 2.50 | ±0.2 | 80-50 | 140 | 330 | Uncoated | Black | 2.78 |  | Colored Glass | Bandpass Filter | UV
U-340 (UV) 12mm Dia., Colored Glass Bandpass Filter | 46-096 | $31 | Hoya U-340 | 12.00 |  | +0/-0.25 | 2.50 | ±0.2 | 80-50 | 85 | 340 | Uncoated | Black | 2.92 |  | Colored Glass | Bandpass Filter | UV
U-340 (UV) 25.4mm Dia., Colored Glass Bandpass Filter | 46-439 | $63.5 | Hoya U-340 | 25.40 |  | +0/-0.25 | 2.50 | ±0.2 | 80-50 | 85 | 340 | Uncoated | Black | 2.92 |  | Colored Glass | Bandpass Filter | UV
U-340 (UV) 25mm Square, Colored Glass Bandpass Filter | 46-084 | $63.5 | Hoya U-340 |  | 25.0 x 25.0 | +0/-0.25 | 2.50 | ±0.2 | 80-50 | 85 | 340 | Uncoated | Black | 2.92 |  | Colored Glass | Bandpass Filter | UV
U-340 (UV) 50.8mm Square, Colored Glass Bandpass Filter | 46-440 | $145 | Hoya U-340 |  | 50.8 x 50.8 | +0/-0.25 | 2.50 | ±0.2 | 80-50 | 85 | 340 | Uncoated | Black | 2.92 |  | Colored Glass | Bandpass Filter | UV
U-360 (UV) 12mm Dia., Colored Glass Bandpass Filter | 46-081 | $28.5 | Hoya U-360 | 12.00 |  | +0/-0.25 | 2.50 | ±0.2 | 80-50 | 45 | 360 | Uncoated | Black | 2.74 |  | Colored Glass | Bandpass Filter | UV
U-340 (UV) 25.4mm Dia., VIS 0° Coated, Colored Glass Bandpass Filter | 36-307 | $75 | Hoya U-340 | 25.40 |  | +0/-0.25 | 2.50 | ±0.2 | 80-50 | 85 | 340 | VIS 0° (425-675nm) | Black | 2.92 |  | Colored Glass | Bandpass Filter | UV
U-360 (UV) 25.4mm Dia., Colored Glass Bandpass Filter | 46-441 | $49 | Hoya U-360 | 25.40 |  | +0/-0.25 | 2.50 | ±0.2 | 80-50 | 45 | 360 | Uncoated | Black | 2.74 |  | Colored Glass | Bandpass Filter | UV
U-360 (UV) 25mm Square, Colored Glass Bandpass Filter | 46-085 | $49 | Hoya U-360 |  | 25.0 x 25.0 | +0/-0.25 | 2.50 | ±0.2 | 80-50 | 45 | 360 | Uncoated | Black | 2.74 |  | Colored Glass | Bandpass Filter | UV
U-360 (UV) 50.8mm Square, Colored Glass Bandpass Filter | 46-442 | $92.5 | Hoya U-360 |  | 50.8 x 50.8 | +0/-0.25 | 2.50 | ±0.2 | 80-50 | 45 | 360 | Uncoated | Black | 2.74 |  | Colored Glass | Bandpass Filter | UV
UG-1 (UV) 25.4mm Dia., Colored Glass Bandpass Filter | 46-047 | $35.5 | Schott UG-1 | 25.40 |  | ±0.38 | 3.00 | ±0.2 | 80-50 | 53 | 355 | Uncoated | Black | 2.77 | Intense UV radiation can cause a reduction in transmission | Colored Glass | Bandpass Filter | UV
UG-1 (UV) 50.8mm Square, Colored Glass Bandpass Filter | 46-048 | $69.5 | Schott UG-1 |  | 50.8 x 50.8 | ±0.38 | 3.00 | ±0.2 | 80-50 | 53 | 355 | Uncoated | Black | 2.77 | Intense UV radiation can cause a reduction in transmission | Colored Glass | Bandpass Filter | UV
UG-5 (UV) 25.4mm Dia., Colored Glass Bandpass Filter | 84-897 | $85 | Schott UG-5 | 25.40 |  | ±0.38 | 3.00 | ±0.2 | 80-50 | 175 | 318 | Uncoated | Black | 2.85 | Intense UV radiation can cause a reduction in transmission | Colored Glass | Bandpass Filter | UV
UG-5 (UV) 50.8mm Square, Colored Glass Bandpass Filter | 84-898 | $205 | Schott UG-5 |  | 50.8 x 50.8 | ±0.38 | 3.00 | ±0.2 | 80-50 | 175 | 318 | Uncoated | Black | 2.85 | Intense UV radiation can cause a reduction in transmission | Colored Glass | Bandpass Filter | UV
UG-11 (UV) 25.4mm Dia., Colored Glass Bandpass Filter | 84-899 | $85 | Schott UG-11 | 25.40 |  | ±0.38 | 3.00 | ±0.2 | 80-50 | 110 | 325 | Uncoated | Black | 2.92 | Intense UV radiation can cause a reduction in transmission | Colored Glass | Bandpass Filter | UV
UG-11 (UV) 50.8mm Square, Colored Glass Bandpass Filter | 84-900 | $205 | Schott UG-11 |  | 50.8 x 50.8 | ±0.38 | 3.00 | ±0.2 | 80-50 | 110 | 325 | Uncoated | Black | 2.92 | Intense UV radiation can cause a reduction in transmission | Colored Glass | Bandpass Filter | UV
VG-9 (VIS) 50.8mm Square, Colored Glass Bandpass Filter | 46-054 | $69.5 | Schott VG-9 |  | 50.8 x 50.8 | ±0.38 | 3.00 | ±0.2 | 80-50 | 120 | 526 | Uncoated | Green | 2.87 |  | Colored Glass | Bandpass Filter | VIS
VG-9 (VIS) 25.4mm Dia., Colored Glass Bandpass Filter | 46-053 | $35.5 | Schott VG-9 | 25.40 |  | ±0.38 | 3.00 | ±0.2 | 80-50 | 120 | 526 | Uncoated | Green | 2.87 |  | Colored Glass | Bandpass Filter | VIS