## 3386
Title | Stock Number | Price | Dia. (mm) | Dimensions (mm) | Dimensional Tolerance (mm) | Cut-On Wavelength (nm) | Reflection Wavelength (nm) | Transmission Wavelength (nm) | Thickness (mm) | Thickness Tolerance (mm) | Wavelength Range (nm) | Wavelength Range (μm) | AOI (°) | Coating | Substrate | Reflection (%) | Surface Quality | Transmission (%) | Type | Transmitted Wavefront Tolerance | Cut-On Tolerance (%) | Slope Factor (%)
400nm, 12.5mm Diameter, Dichroic Longpass Filter | 69-864 | $99 | 12.50 |  | +0.0/-0.1 | 400 | 350 - 375 | 420 - 1600 | 1.05 | ±0.05 | 350 - 1600 | 0.35 - 1.6 | 45 | Hard Coated | Fused Silica | >97, Average Polarization >95, Absolute Polarization | 40-20 | >85, Average Polarization >80, Absolute Polarization | Longpass Filter | λ/4 | ±2 | 3.00
450nm, 12.5mm Diameter, Dichroic Longpass Filter | 69-865 | $99 | 12.50 |  | +0.0/-0.1 | 450 | 350 - 430 | 470 - 1600 | 1.05 | ±0.05 | 350 - 1600 | 0.35 - 1.6 | 45 | Hard Coated | Fused Silica | >97, Average Polarization >95, Absolute Polarization | 40-20 | >85, Average Polarization >80, Absolute Polarization | Longpass Filter | λ/4 | ±2 | 3.00
500nm, 12.5mm Diameter, Dichroic Longpass Filter | 69-866 | $99 | 12.50 |  | +0.0/-0.1 | 500 | 350 - 480 | 520 - 1600 | 1.05 | ±0.05 | 350 - 1600 | 0.35 - 1.6 | 45 | Hard Coated | Fused Silica | >97, Average Polarization >95, Absolute Polarization | 40-20 | >85, Average Polarization >80, Absolute Polarization | Longpass Filter | λ/4 | ±2 | 3.00
550nm, 12.5mm Diameter, Dichroic Longpass Filter | 69-867 | $99 | 12.50 |  | +0.0/-0.1 | 550 | 415 - 515 | 575 - 1600 | 1.05 | ±0.05 | 415 - 1600 | 0.415 - 1.6 | 45 | Hard Coated | Fused Silica | >97, Average Polarization >95, Absolute Polarization | 40-20 | >85, Average Polarization >80, Absolute Polarization | Longpass Filter | λ/4 | ±2 | 3.00
600nm, 12.5mm Diameter, Dichroic Longpass Filter | 69-868 | $99 | 12.50 |  | +0.0/-0.1 | 600 | 460 - 570 | 625 - 1600 | 1.05 | ±0.05 | 460 - 1600 | 0.46 - 1.6 | 45 | Hard Coated | Fused Silica | >97, Average Polarization >95, Absolute Polarization | 40-20 | >85, Average Polarization >80, Absolute Polarization | Longpass Filter | λ/4 | ±2 | 3.00
650nm, 12.5mm Diameter, Dichroic Longpass Filter | 69-869 | $99 | 12.50 |  | +0.0/-0.1 | 650 | 495 - 610 | 675 - 1600 | 1.05 | ±0.05 | 495 - 1600 | 0.495 - 1.6 | 45 | Hard Coated | Fused Silica | >97, Average Polarization >95, Absolute Polarization | 40-20 | >85, Average Polarization >80, Absolute Polarization | Longpass Filter | λ/4 | ±2 | 3.00
700nm, 12.5mm Diameter, Dichroic Longpass Filter | 69-870 | $99 | 12.50 |  | +0.0/-0.1 | 700 | 535 - 660 | 725 - 1600 | 1.05 | ±0.05 | 535 - 1600 | 0.535 - 1.6 | 45 | Hard Coated | Fused Silica | >97, Average Polarization >95, Absolute Polarization | 40-20 | >85, Average Polarization >80, Absolute Polarization | Longpass Filter | λ/4 | ±2 | 3.00
750nm, 12.5mm Diameter, Dichroic Longpass Filter | 69-871 | $99 | 12.50 |  | +0.0/-0.1 | 750 | 565 - 715 | 780 - 1600 | 1.05 | ±0.05 | 565 - 1600 | 0.565 - 1.6 | 45 | Hard Coated | Fused Silica | >97, Average Polarization >95, Absolute Polarization | 40-20 | >85, Average Polarization >80, Absolute Polarization | Longpass Filter | λ/4 | ±2 | 3.00
800nm, 12.5mm Diameter, Dichroic Longpass Filter | 69-872 | $99 | 12.50 |  | +0.0/-0.1 | 800 | 600 - 760 | 830 - 1600 | 1.05 | ±0.05 | 600 - 1600 | 0.6 - 1.6 | 45 | Hard Coated | Fused Silica | >97, Average Polarization >95, Absolute Polarization | 40-20 | >85, Average Polarization >80, Absolute Polarization | Longpass Filter | λ/4 | ±2 | 3.00
850nm, 12.5mm Diameter, Dichroic Longpass Filter | 69-873 | $99 | 12.50 |  | +0.0/-0.1 | 850 | 635 - 805 | 880 - 1600 | 1.05 | ±0.05 | 635 - 1600 | 0.635 - 1.6 | 45 | Hard Coated | Fused Silica | >97, Average Polarization >95, Absolute Polarization | 40-20 | >85, Average Polarization >80, Absolute Polarization | Longpass Filter | λ/4 | ±2 | 3.00
900nm, 12.5mm Diameter, Dichroic Longpass Filter | 69-874 | $99 | 12.50 |  | +0.0/-0.1 | 900 | 675 - 855 | 935 - 1600 | 1.05 | ±0.05 | 675 - 1600 | 0.675 - 1.6 | 45 | Hard Coated | Fused Silica | >97, Average Polarization >95, Absolute Polarization | 40-20 | >85, Average Polarization >80, Absolute Polarization | Longpass Filter | λ/4 | ±2 | 3.00
400nm, 12.5 x 17.6mm, Dichroic Longpass Filter | 69-875 | $99 |  | 12.5 x 17.6 | +0.0/-0.1 | 400 | 350 - 375 | 420 - 1600 | 1.05 | ±0.05 | 350 - 1600 | 0.35 - 1.6 | 45 | Hard Coated | Fused Silica | >97, Average Polarization >95, Absolute Polarization | 40-20 | >85, Average Polarization >80, Absolute Polarization | Longpass Filter | λ/4 | ±2 | 3.00
450nm, 12.5 x 17.6mm, Dichroic Longpass Filter | 69-876 | $99 |  | 12.5 x 17.6 | +0.0/-0.1 | 450 | 350 - 430 | 470 - 1600 | 1.05 | ±0.05 | 350 - 1600 | 0.35 - 1.6 | 45 | Hard Coated | Fused Silica | >97, Average Polarization >95, Absolute Polarization | 40-20 | >85, Average Polarization >80, Absolute Polarization | Longpass Filter | λ/4 | ±2 | 3.00
500nm, 12.5 x 17.6mm, Dichroic Longpass Filter | 69-877 | $99 |  | 12.5 x 17.6 | +0.0/-0.1 | 500 | 350 - 480 | 520 - 1600 | 1.05 | ±0.05 | 350 - 1600 | 0.35 - 1.6 | 45 | Hard Coated | Fused Silica | >97, Average Polarization >95, Absolute Polarization | 40-20 | >85, Average Polarization >80, Absolute Polarization | Longpass Filter | λ/4 | ±2 | 3.00
550nm, 12.5 x 17.6mm, Dichroic Longpass Filter | 69-878 | $99 |  | 12.5 x 17.6 | +0.0/-0.1 | 550 | 415 - 515 | 575 - 1600 | 1.05 | ±0.05 | 415 - 1600 | 0.415 - 1.6 | 45 | Hard Coated | Fused Silica | >97, Average Polarization >95, Absolute Polarization | 40-20 | >85, Average Polarization >80, Absolute Polarization | Longpass Filter | λ/4 | ±2 | 3.00
600nm, 12.5 x 17.6mm, Dichroic Longpass Filter | 69-879 | $99 |  | 12.5 x 17.6 | +0.0/-0.1 | 600 | 460 - 570 | 625 - 1600 | 1.05 | ±0.05 | 460 - 1600 | 0.46 - 1.6 | 45 | Hard Coated | Fused Silica | >97, Average Polarization >95, Absolute Polarization | 40-20 | >85, Average Polarization >80, Absolute Polarization | Longpass Filter | λ/4 | ±2 | 3.00
650nm, 12.5 x 17.6mm, Dichroic Longpass Filter | 69-880 | $99 |  | 12.5 x 17.6 | +0.0/-0.1 | 650 | 495 - 610 | 675 - 1600 | 1.05 | ±0.05 | 495 - 1600 | 0.495 - 1.6 | 45 | Hard Coated | Fused Silica | >97, Average Polarization >95, Absolute Polarization | 40-20 | >85, Average Polarization >80, Absolute Polarization | Longpass Filter | λ/4 | ±2 | 3.00
700nm, 12.5 x 17.6mm, Dichroic Longpass Filter | 69-881 | $99 |  | 12.5 x 17.6 | +0.0/-0.1 | 700 | 535 - 660 | 725 - 1600 | 1.05 | ±0.05 | 535 - 1600 | 0.535 - 1.6 | 45 | Hard Coated | Fused Silica | >97, Average Polarization >95, Absolute Polarization | 40-20 | >85, Average Polarization >80, Absolute Polarization | Longpass Filter | λ/4 | ±2 | 3.00
750nm, 12.5 x 17.6mm, Dichroic Longpass Filter | 69-882 | $99 |  | 12.5 x 17.6 | +0.0/-0.1 | 750 | 565 - 715 | 780 - 1600 | 1.05 | ±0.05 | 565 - 1600 | 0.565 - 1.6 | 45 | Hard Coated | Fused Silica | >97, Average Polarization >95, Absolute Polarization | 40-20 | >85, Average Polarization >80, Absolute Polarization | Longpass Filter | λ/4 | ±2 | 3.00
800nm, 12.5 x 17.6mm, Dichroic Longpass Filter | 69-883 | $99 |  | 12.5 x 17.6 | +0.0/-0.1 | 800 | 600 - 760 | 830 - 1600 | 1.05 | ±0.05 | 600 - 1600 | 0.6 - 1.6 | 45 | Hard Coated | Fused Silica | >97, Average Polarization >95, Absolute Polarization | 40-20 | >85, Average Polarization >80, Absolute Polarization | Longpass Filter | λ/4 | ±2 | 3.00
850nm, 12.5 x 17.6mm, Dichroic Longpass Filter | 69-884 | $99 |  | 12.5 x 17.6 | +0.0/-0.1 | 850 | 635 - 805 | 880 - 1600 | 1.05 | ±0.05 | 635 - 1600 | 0.635 - 1.6 | 45 | Hard Coated | Fused Silica | >97, Average Polarization >95, Absolute Polarization | 40-20 | >85, Average Polarization >80, Absolute Polarization | Longpass Filter | λ/4 | ±2 | 3.00
900nm, 12.5 x 17.6mm, Dichroic Longpass Filter | 69-885 | $99 |  | 12.5 x 17.6 | +0.0/-0.1 | 900 | 675 - 855 | 935 - 1600 | 1.05 | ±0.05 | 675 - 1600 | 0.675 - 1.6 | 45 | Hard Coated | Fused Silica | >97, Average Polarization >95, Absolute Polarization | 40-20 | >85, Average Polarization >80, Absolute Polarization | Longpass Filter | λ/4 | ±2 | 3.00
400nm, 25mm Diameter, Dichroic Longpass Filter | 69-886 | $135 | 25.00 |  | +0.0/-0.1 | 400 | 350 - 375 | 420 - 1600 | 1.05 | ±0.05 | 350 - 1600 | 0.35 - 1.6 | 45 | Hard Coated | Fused Silica | >97, Average Polarization >95, Absolute Polarization | 40-20 | >85, Average Polarization >80, Absolute Polarization | Longpass Filter | λ/4 | ±2 | 3.00
450nm, 25mm Diameter, Dichroic Longpass Filter | 69-887 | $135 | 25.00 |  | +0.0/-0.1 | 450 | 350 - 430 | 470 - 1600 | 1.05 | ±0.05 | 350 - 1600 | 0.35 - 1.6 | 45 | Hard Coated | Fused Silica | >97, Average Polarization >95, Absolute Polarization | 40-20 | >85, Average Polarization >80, Absolute Polarization | Longpass Filter | λ/4 | ±2 | 3.00
500nm, 25mm Diameter, Dichroic Longpass Filter | 69-888 | $135 | 25.00 |  | +0.0/-0.1 | 500 | 350 - 480 | 520 - 1600 | 1.05 | ±0.05 | 350 - 1600 | 0.35 - 1.6 | 45 | Hard Coated | Fused Silica | >97, Average Polarization >95, Absolute Polarization | 40-20 | >85, Average Polarization >80, Absolute Polarization | Longpass Filter | λ/4 | ±2 | 3.00
550nm, 25mm Diameter, Dichroic Longpass Filter | 69-889 | $135 | 25.00 |  | +0.0/-0.1 | 550 | 415 - 515 | 575 - 1600 | 1.05 | ±0.05 | 415 - 1600 | 0.415 - 1.6 | 45 | Hard Coated | Fused Silica | >97, Average Polarization >95, Absolute Polarization | 40-20 | >85, Average Polarization >80, Absolute Polarization | Longpass Filter | λ/4 | ±2 | 3.00
600nm, 25mm Diameter, Dichroic Longpass Filter | 69-890 | $135 | 25.00 |  | +0.0/-0.1 | 600 | 460 - 570 | 625 - 1600 | 1.05 | ±0.05 | 406 - 1600 | 0.46 - 1.6 | 45 | Hard Coated | Fused Silica | >97, Average Polarization >95, Absolute Polarization | 40-20 | >85, Average Polarization >80, Absolute Polarization | Longpass Filter | λ/4 | ±2 | 3.00
650nm, 25mm Diameter, Dichroic Longpass Filter | 69-891 | $135 | 25.00 |  | +0.0/-0.1 | 650 | 495 - 610 | 675 - 1600 | 1.05 | ±0.05 | 495 - 1600 | 0.495 - 1.6 | 45 | Hard Coated | Fused Silica | >97, Average Polarization >95, Absolute Polarization | 40-20 | >85, Average Polarization >80, Absolute Polarization | Longpass Filter | λ/4 | ±2 | 3.00
700nm, 25mm Diameter, Dichroic Longpass Filter | 69-892 | $135 | 25.00 |  | +0.0/-0.1 | 700 | 535 - 660 | 725 - 1600 | 1.05 | ±0.05 | 535 - 1600 | 0.535 - 1.6 | 45 | Hard Coated | Fused Silica | >97, Average Polarization >95, Absolute Polarization | 40-20 | >85, Average Polarization >80, Absolute Polarization | Longpass Filter | λ/4 | ±2 | 3.00
750nm, 25mm Diameter, Dichroic Longpass Filter | 69-893 | $135 | 25.00 |  | +0.0/-0.1 | 750 | 565 - 715 | 780 - 1600 | 1.05 | ±0.05 | 565 - 1600 | 0.565 - 1.6 | 45 | Hard Coated | Fused Silica | >97, Average Polarization >95, Absolute Polarization | 40-20 | >85, Average Polarization >80, Absolute Polarization | Longpass Filter | λ/4 | ±2 | 3.00
800nm, 25mm Diameter, Dichroic Longpass Filter | 69-894 | $135 | 25.00 |  | +0.0/-0.1 | 800 | 600 - 760 | 830 - 1600 | 1.05 | ±0.05 | 600 - 1600 | 0.6 - 1.6 | 45 | Hard Coated | Fused Silica | >97, Average Polarization >95, Absolute Polarization | 40-20 | >85, Average Polarization >80, Absolute Polarization | Longpass Filter | λ/4 | ±2 | 3.00
850nm, 25mm Diameter, Dichroic Longpass Filter | 69-895 | $135 | 25.00 |  | +0.0/-0.1 | 850 | 635 - 805 | 880 - 1600 | 1.05 | ±0.05 | 635 - 1600 | 0.635 - 1.6 | 45 | Hard Coated | Fused Silica | >97, Average Polarization >95, Absolute Polarization | 40-20 | >85, Average Polarization >80, Absolute Polarization | Longpass Filter | λ/4 | ±2 | 3.00
900nm, 25mm Diameter, Dichroic Longpass Filter | 69-896 | $135 | 25.00 |  | +0.0/-0.1 | 900 | 675 - 855 | 935 - 1600 | 1.05 | ±0.05 | 675 - 1600 | 0.675 - 1.6 | 45 | Hard Coated | Fused Silica | >97, Average Polarization >95, Absolute Polarization | 40-20 | >85, Average Polarization >80, Absolute Polarization | Longpass Filter | λ/4 | ±2 | 3.00
400nm, 25.2 x 35.6mm, Dichroic Longpass Filter | 69-897 | $135 |  | 25.2 x 35.6 | +0.0/-0.1 | 400 | 350 - 375 | 420 - 1600 | 1.05 | ±0.05 | 350 - 1600 | 0.35 - 1.6 | 45 | Hard Coated | Fused Silica | >97, Average Polarization >95, Absolute Polarization | 40-20 | >85, Average Polarization >80, Absolute Polarization | Longpass Filter | λ/4 | ±2 | 3.00
450nm, 25.2 x 35.6mm, Dichroic Longpass Filter | 69-898 | $135 |  | 25.2 x 35.6 | +0.0/-0.1 | 450 | 350 - 430 | 470 - 1600 | 1.05 | ±0.05 | 350 - 1600 | 0.35 - 1.6 | 45 | Hard Coated | Fused Silica | >97, Average Polarization >95, Absolute Polarization | 40-20 | >85, Average Polarization >80, Absolute Polarization | Longpass Filter | λ/4 | ±2 | 3.00
500nm, 25.2 x 35.6mm, Dichroic Longpass Filter | 69-899 | $135 |  | 25.2 x 35.6 | +0.0/-0.1 | 500 | 350 - 480 | 520 - 1600 | 1.05 | ±0.05 | 350 - 1600 | 0.35 - 1.6 | 45 | Hard Coated | Fused Silica | >97, Average Polarization >95, Absolute Polarization | 40-20 | >85, Average Polarization >80, Absolute Polarization | Longpass Filter | λ/4 | ±2 | 3.00
550nm, 25.2 x 35.6mm, Dichroic Longpass Filter | 69-900 | $135 |  | 25.2 x 35.6 | +0.0/-0.1 | 550 | 415 - 515 | 575 - 1600 | 1.05 | ±0.05 | 415 - 1600 | 0.415 - 1.6 | 45 | Hard Coated | Fused Silica | >97, Average Polarization >95, Absolute Polarization | 40-20 | >85, Average Polarization >80, Absolute Polarization | Longpass Filter | λ/4 | ±2 | 3.00
600nm, 25.2 x 35.6mm, Dichroic Longpass Filter | 69-901 | $135 |  | 25.2 x 35.6 | +0.0/-0.1 | 600 | 460 - 570 | 625 - 1600 | 1.05 | ±0.05 | 460 - 1600 | 0.46 - 1.6 | 45 | Hard Coated | Fused Silica | >97, Average Polarization >95, Absolute Polarization | 40-20 | >85, Average Polarization >80, Absolute Polarization | Longpass Filter | λ/4 | ±2 | 3.00
650nm, 25.2 x 35.6mm, Dichroic Longpass Filter | 69-902 | $135 |  | 25.2 x 35.6 | +0.0/-0.1 | 650 | 495 - 610 | 675 - 1600 | 1.05 | ±0.05 | 495 - 1600 | 0.495 - 1.6 | 45 | Hard Coated | Fused Silica | >97, Average Polarization >95, Absolute Polarization | 40-20 | >85, Average Polarization >80, Absolute Polarization | Longpass Filter | λ/4 | ±2 | 3.00
700nm, 25.2 x 35.6mm, Dichroic Longpass Filter | 69-903 | $135 |  | 25.2 x 35.6 | +0.0/-0.1 | 700 | 535 - 660 | 725 - 1600 | 1.05 | ±0.05 | 535 - 1600 | 0.535 - 1.6 | 45 | Hard Coated | Fused Silica | >97, Average Polarization >95, Absolute Polarization | 40-20 | >85, Average Polarization >80, Absolute Polarization | Longpass Filter | λ/4 | ±2 | 3.00
750nm, 25.2 x 35.6mm, Dichroic Longpass Filter | 69-904 | $135 |  | 25.2 x 35.6 | +0.0/-0.1 | 750 | 565 - 715 | 780 - 1600 | 1.05 | ±0.05 | 565 - 1600 | 0.565 - 1.6 | 45 | Hard Coated | Fused Silica | >97, Average Polarization >95, Absolute Polarization | 40-20 | >85, Average Polarization >80, Absolute Polarization | Longpass Filter | λ/4 | ±2 | 3.00
800nm, 25.2 x 35.6mm, Dichroic Longpass Filter | 69-905 | $135 |  | 25.2 x 35.6 | +0.0/-0.1 | 800 | 600 - 760 | 830 - 1600 | 1.05 | ±0.05 | 600 - 1600 | 0.6 - 1.6 | 45 | Hard Coated | Fused Silica | >97, Average Polarization >95, Absolute Polarization | 40-20 | >85, Average Polarization >80, Absolute Polarization | Longpass Filter | λ/4 | ±2 | 3.00
850nm, 25.2 x 35.6mm, Dichroic Longpass Filter | 69-906 | $135 |  | 25.2 x 35.6 | +0.0/-0.1 | 850 | 635 - 805 | 880 - 1600 | 1.05 | ±0.05 | 635 - 1600 | 0.635 - 1.6 | 45 | Hard Coated | Fused Silica | >97, Average Polarization >95, Absolute Polarization | 40-20 | >85, Average Polarization >80, Absolute Polarization | Longpass Filter | λ/4 | ±2 | 3.00
900nm, 25.2 x 35.6mm, Dichroic Longpass Filter | 69-907 | $135 |  | 25.2 x 35.6 | +0.0/-0.1 | 900 | 675 - 855 | 935 - 1600 | 1.05 | ±0.05 | 675 - 1600 | 0.675 - 1.6 | 45 | Hard Coated | Fused Silica | >97, Average Polarization >95, Absolute Polarization | 40-20 | >85, Average Polarization >80, Absolute Polarization | Longpass Filter | λ/4 | ±2 | 3.00
950nm, 12.5mm Diameter, Dichroic Longpass Filter | 87-027 | $99 | 12.50 +0.0/-0.1 |  | +0.0/-0.1 | 950 | 715 - 900 | 985 - 1600 | 1.05 | ±0.05 | 715 - 1600 | 0.715 - 1.6 | 45 | Hard Coated | Fused Silica | >97, Average Polarization >95, Absolute Polarization | 40-20 | >85, Average Polarization >80, Absolute Polarization | Longpass Filter | λ/4 | ±2 | 3.00
1000nm, 12.5mm Diameter, Dichroic Longpass Filter | 87-028 | $99 | 12.50 +0.0/-0.1 |  | +0.0/-0.1 | 1000 | 750 - 950 | 1035 - 1600 | 1.05 | ±0.05 | 750 - 1600 | 0.75 - 1.6 | 45 | Hard Coated | Fused Silica | >97, Average Polarization >95, Absolute Polarization | 40-20 | >85, Average Polarization >80, Absolute Polarization | Longpass Filter | λ/4 | ±2 | 3.00
1050nm, 12.5mm Diameter, Dichroic Longpass Filter | 87-029 | $99 | 12.50 +0.0/-0.1 |  | +0.0/-0.1 | 1050 | 790 - 1000 | 1085 - 1600 | 1.05 | ±0.05 | 790 - 1600 | 0.79 - 1.6 | 45 | Hard Coated | Fused Silica | >97, Average Polarization >95, Absolute Polarization | 40-20 | >85, Average Polarization >80, Absolute Polarization | Longpass Filter | λ/4 | ±2 | 3.00
1100nm, 12.5mm Diameter, Dichroic Longpass Filter | 87-030 | $99 | 12.50 +0.0/-0.1 |  | +0.0/-0.1 | 1100 | 825 - 1045 | 1135 - 1600 | 1.05 | ±0.05 | 825 - 1600 | 0.825 - 1.6 | 45 | Hard Coated | Fused Silica | >97, Average Polarization >95, Absolute Polarization | 40-20 | >85, Average Polarization >80, Absolute Polarization | Longpass Filter | λ/4 | ±2 | 3.00
1150nm, 12.5mm Diameter, Dichroic Longpass Filter | 87-031 | $99 | 12.50 +0.0/-0.1 |  | +0.0/-0.1 | 1150 | 875 - 1095 | 1190 - 1600 | 1.05 | ±0.05 | 875 - 1600 | 0.875 - 1.6 | 45 | Hard Coated | Fused Silica | >97, Average Polarization >95, Absolute Polarization | 40-20 | >85, Average Polarization >80, Absolute Polarization | Longpass Filter | λ/4 | ±2 | 3.00
1200nm, 12.5mm Diameter, Dichroic Longpass Filter | 87-032 | $99 | 12.50 +0.0/-0.1 |  | +0.0/-0.1 | 1200 | 920 - 1160 | 1240 - 1600 | 1.05 | ±0.05 | 920 - 1600 | 0.92 - 1.6 | 45 | Hard Coated | Fused Silica | >97, Average Polarization >95, Absolute Polarization | 40-20 | >85, Average Polarization >80, Absolute Polarization | Longpass Filter | λ/4 | ±2 | 3.00
950nm, 12.5 x 17.6mm, Dichroic Longpass Filter | 87-033 | $99 |  | 12.5 x 17.6 | +0.0/-0.1 | 950 | 715 - 900 | 985 - 1600 | 1.05 | ±0.05 | 715 - 1600 | 0.715 - 1.6 | 45 | Hard Coated | Fused Silica | >97, Average Polarization >95, Absolute Polarization | 40-20 | >85, Average Polarization >80, Absolute Polarization | Longpass Filter | λ/4 | ±2 | 3.00
1000nm, 12.5 x 17.6mm, Dichroic Longpass Filter | 87-034 | $99 |  | 12.5 x 17.6 | +0.0/-0.1 | 1000 | 750 - 950 | 1035 - 1600 | 1.05 | ±0.05 | 750 - 1600 | 0.75 - 1.6 | 45 | Hard Coated | Fused Silica | >97, Average Polarization >95, Absolute Polarization | 40-20 | >85, Average Polarization >80, Absolute Polarization | Longpass Filter | λ/4 | ±2 | 3.00
1050nm, 12.5 x 17.6mm, Dichroic Longpass Filter | 87-035 | $99 |  | 12.5 x 17.6 | +0.0/-0.1 | 1050 | 790 - 1000 | 1085 - 1600 | 1.05 | ±0.05 | 790 - 1600 | 0.79 - 1.6 | 45 | Hard Coated | Fused Silica | >97, Average Polarization >95, Absolute Polarization | 40-20 | >85, Average Polarization >80, Absolute Polarization | Longpass Filter | λ/4 | ±2 | 3.00
1100nm, 12.5 x 17.6mm, Dichroic Longpass Filter | 87-036 | $99 |  | 12.5 x 17.6 | +0.0/-0.1 | 1100 | 825 - 1045 | 1135 - 1600 | 1.05 | ±0.05 | 825 - 1600 | 0.825 - 1.6 | 45 | Hard Coated | Fused Silica | >97, Average Polarization >95, Absolute Polarization | 40-20 | >85, Average Polarization >80, Absolute Polarization | Longpass Filter | λ/4 | ±2 | 3.00
1150nm, 12.5 x 17.6mm, Dichroic Longpass Filter | 87-037 | $99 |  | 12.5 x 17.6 | +0.0/-0.1 | 1150 | 875-1095 | 1190 - 1600 | 1.05 | ±0.05 | 875 - 1600 | 0.875 - 1.6 | 45 | Hard Coated | Fused Silica | >97, Average Polarization >95, Absolute Polarization | 40-20 | >85, Average Polarization >80, Absolute Polarization | Longpass Filter | λ/4 | ±2 | 3.00
1200nm, 12.5 x 17.6mm, Dichroic Longpass Filter | 87-038 | $99 |  | 12.5 x 17.6 | +0.0/-0.1 | 1200 | 920 - 1160 | 1240 - 1600 | 1.05 | ±0.05 | 920 - 1600 | 0.92 - 1.6 | 45 | Hard Coated | Fused Silica | >97, Average Polarization >95, Absolute Polarization | 40-20 | >85, Average Polarization >80, Absolute Polarization | Longpass Filter | λ/4 | ±2 | 3.00
950nm, 25mm Diameter, Dichroic Longpass Filter | 87-039 | $135 | 25.00 +0.0/-0.1 |  | +0.0/-0.1 | 950 | 715 - 900 | 985 - 1600 | 1.05 | ±0.05 | 715 - 1600 | 0.715 - 1.6 | 45 | Hard Coated | Fused Silica | >97, Average Polarization >95, Absolute Polarization | 40-20 | >85, Average Polarization >80, Absolute Polarization | Longpass Filter | λ/4 | ±2 | 3.00
1000nm, 25mm Diameter, Dichroic Longpass Filter | 87-040 | $135 | 25.00 +0.0/-0.1 |  | +0.0/-0.1 | 1000 | 750 - 950 | 1035 - 1600 | 1.05 | ±0.05 | 750 - 1600 | 0.75 - 1.6 | 45 | Hard Coated | Fused Silica | >97, Average Polarization >95, Absolute Polarization | 40-20 | >85, Average Polarization >80, Absolute Polarization | Longpass Filter | λ/4 | ±2 | 3.00
1050nm, 25mm Diameter, Dichroic Longpass Filter | 87-041 | $135 | 25.00 +0.0/-0.1 |  | +0.0/-0.1 | 1050 | 790 - 1000 | 1085 - 1600 | 1.05 | ±0.05 | 790 - 1600 | 0.79 - 1.6 | 45 | Hard Coated | Fused Silica | >97, Average Polarization >95, Absolute Polarization | 40-20 | >85, Average Polarization >80, Absolute Polarization | Longpass Filter | λ/4 | ±2 | 3.00
1100nm, 25mm Diameter, Dichroic Longpass Filter | 87-042 | $135 | 25.00 +0.0/-0.1 |  | +0.0/-0.1 | 1100 | 825 - 1045 | 1135 - 1600 | 1.05 | ±0.05 | 825 - 1600 | 0.825 - 1.6 | 45 | Hard Coated | Fused Silica | >97, Average Polarization >95, Absolute Polarization | 40-20 | >85, Average Polarization >80, Absolute Polarization | Longpass Filter | λ/4 | ±2 | 3.00
1150nm, 25mm Diameter, Dichroic Longpass Filter | 87-043 | $135 | 25.00 +0.0/-0.1 |  | +0.0/-0.1 | 1150 | 875 - 1095 | 1190 - 1600 | 1.05 | ±0.05 | 875 - 1095 | 0.875 - 1.095 | 45 | Hard Coated | Fused Silica | >97, Average Polarization >95, Absolute Polarization | 40-20 | >85, Average Polarization >80, Absolute Polarization | Longpass Filter | λ/4 | ±2 | 3.00
1200nm, 25mm Diameter, Dichroic Longpass Filter | 87-044 | $135 | 25.00 +0.0/-0.1 |  | +0.0/-0.1 | 1200 | 920 - 1160 | 1240 - 1600 | 1.05 | ±0.05 | 920 - 1600 | 0.92 - 1.6 | 45 | Hard Coated | Fused Silica | >97, Average Polarization >95, Absolute Polarization | 40-20 | >85, Average Polarization >80, Absolute Polarization | Longpass Filter | λ/4 | ±2 | 3.00
950nm, 25.2 x 35.6mm, Dichroic Longpass Filter | 87-045 | $135 |  | 25.2 x 35.6 | +0.0/-0.1 | 950 | 715 - 900 | 985 - 1600 | 1.05 | ±0.05 | 715 - 1600 | 0.715 - 1.6 | 45 | Hard Coated | Fused Silica | >97, Average Polarization >95, Absolute Polarization | 40-20 | >85, Average Polarization >80, Absolute Polarization | Longpass Filter | λ/4 | ±2 | 3.00
1000nm, 25.2 x 35.6mm, Dichroic Longpass Filter | 87-046 | $135 |  | 25.2 x 35.6 | +0.0/-0.1 | 1000 | 750 - 950 | 1035 - 1600 | 1.05 | ±0.05 | 750 - 1600 | 0.75 - 1.6 | 45 | Hard Coated | Fused Silica | >97, Average Polarization >95, Absolute Polarization | 40-20 | >85, Average Polarization >80, Absolute Polarization | Longpass Filter | λ/4 | ±2 | 3.00
1050nm, 25.2 x 35.6mm, Dichroic Longpass Filter | 87-047 | $135 |  | 25.2 x 35.6 | +0.0/-0.1 | 1050 | 790 - 1000 | 1085 - 1600 | 1.05 | ±0.05 | 790 - 1600 | 0.79 - 1.6 | 45 | Hard Coated | Fused Silica | >97, Average Polarization >95, Absolute Polarization | 40-20 | >85, Average Polarization >80, Absolute Polarization | Longpass Filter | λ/4 | ±2 | 3.00
1100nm, 25.2 x 35.6mm, Dichroic Longpass Filter | 87-048 | $135 |  | 25.2 x 35.6 | +0.0/-0.1 | 1100 | 825 - 1045 | 1135 - 1600 | 1.05 | ±0.05 | 825 - 1600 | 0.825 - 1.6 | 45 | Hard Coated | Fused Silica | >97, Average Polarization >95, Absolute Polarization | 40-20 | >85, Average Polarization >80, Absolute Polarization | Longpass Filter | λ/4 | ±2 | 3.00
1150nm, 25.2 x 35.6mm, Dichroic Longpass Filter | 87-049 | $135 |  | 25.2 x 35.6 | +0.0/-0.1 | 1150 | 875 - 1095 | 1190 - 1600 | 1.05 | ±0.05 | 875 - 1600 | 0.875 - 1.6 | 45 | Hard Coated | Fused Silica | >97, Average Polarization >95, Absolute Polarization | 40-20 | >85, Average Polarization >80, Absolute Polarization | Longpass Filter | λ/4 | ±2 | 3.00
1200nm, 25.2 x 35.6mm, Dichroic Longpass Filter | 87-050 | $135 |  | 25.2 x 35.6 | +0.0/-0.1 | 1200 | 920 - 1160 | 1240 - 1600 | 1.05 | ±0.05 | 920 - 1600 | 0.92 - 1.6 | 45 | Hard Coated | Fused Silica | >97, Average Polarization >95, Absolute Polarization | 40-20 | >85, Average Polarization >80, Absolute Polarization | Longpass Filter | λ/4 | ±2 | 3.00