## 3773
Title | Stock Number | Price | Dimensions (mm) | Dimensional Tolerance (mm) | Cut-On Wavelength (nm) | Reflection Wavelength (nm) | Transmission Wavelength (nm) | Thickness (mm) | Thickness Tolerance (mm) | AOI (°) | Coating | Substrate | Reflection (%) | Surface Quality | Transmission (%) | Type | Transmitted Wavefront, RMS | Surface Flatness (P-V)
409nm, 12.5 x 17.6mm High Performance Fluorescence Dichroic Filter | 34-724 | $250 | 12.5 x 17.6 | +0.0/-0.10 | 409.00 | 325 - 404 | 415 - 850 | 1.05 | ±0.05 | 45 | Hard Coated | UV Grade Fused Silica | Ravg >98% | 40-20 | Tavg >90% | Dichroic Filter | λ/10 | λ/2
409nm, 25.2 x 35.6mm High Performance Fluorescence Dichroic Filter | 34-725 | $425 | 25.2 x 35.6 | +0.0/-0.10 | 409.00 | 325 - 404 | 415 - 850 | 1.05 | ±0.05 | 45 | Hard Coated | UV Grade Fused Silica | Ravg >98% | 40-20 | Tavg >90% | Dichroic Filter | λ/10 | λ/2
435nm, 12.5 x 17.6mm High Performance Fluorescence Dichroic Filter | 34-726 | $250 | 12.5 x 17.6 | +0.0/-0.10 | 435.00 | 325 - 425 | 444 - 850 | 1.05 | ±0.05 | 45 | Hard Coated | UV Grade Fused Silica | Ravg >98% | 40-20 | Tavg >90% | Dichroic Filter | λ/10 | λ/2
435nm, 25.2 x 35.6mm High Performance Fluorescence Dichroic Filter | 34-727 | $425 | 25.2 x 35.6 | +0.0/-0.10 | 435.00 | 325 - 425 | 444 - 850 | 1.05 | ±0.05 | 45 | Hard Coated | UV Grade Fused Silica | Ravg >98% | 40-20 | Tavg >90% | Dichroic Filter | λ/10 | λ/2
450nm, 12.5 x 17.6mm High Performance Fluorescence Dichroic Filter | 34-728 | $250 | 12.5 x 17.6 | +0.0/-0.10 | 450.00 | 350 - 430 | 457 - 850 | 1.05 | ±0.05 | 45 | Hard Coated | UV Grade Fused Silica | Ravg >98% | 40-20 | Tavg >90% | Dichroic Filter | λ/10 | λ/2
450nm, 25.2 x 35.6mm High Performance Fluorescence Dichroic Filter | 34-729 | $425 | 25.2 x 35.6 | +0.0/-0.10 | 450.00 | 350 - 430 | 457 - 850 | 1.05 | ±0.05 | 45 | Hard Coated | UV Grade Fused Silica | Ravg >98% | 40-20 | Tavg >90% | Dichroic Filter | λ/10 | λ/2
482nm, 12.5 x 17.6mm High Performance Fluorescence Dichroic Filter | 34-730 | $250 | 12.5 x 17.6 | +0.0/-0.10 | 482.00 | 350 - 470 | 490 - 850 | 1.05 | ±0.05 | 45 | Hard Coated | UV Grade Fused Silica | Ravg >98% | 40-20 | Tavg >90% | Dichroic Filter | λ/10 | λ/2
482nm, 25.2 x 35.6mm High Performance Fluorescence Dichroic Filter | 34-731 | $425 | 25.2 x 35.6 | +0.0/-0.10 | 482.00 | 350 - 470 | 490 - 850 | 1.05 | ±0.05 | 45 | Hard Coated | UV Grade Fused Silica | Ravg >98% | 40-20 | Tavg >90% | Dichroic Filter | λ/10 | λ/2
495nm, 12.5 x 17.6mm High Performance Fluorescence Dichroic Filter | 34-732 | $250 | 12.5 x 17.6 | +0.0/-0.10 | 495.00 | 435 - 488 | 502 - 730 | 1.05 | ±0.05 | 45 | Hard Coated | UV Grade Fused Silica | Ravg >98% | 40-20 | Tavg >90% | Dichroic Filter | λ/10 | λ/2
495nm, 25.2 x 35.6mm High Performance Fluorescence Dichroic Filter | 34-733 | $425 | 25.2 x 35.6 | +0.0/-0.10 | 495.00 | 435 - 488 | 502 - 730 | 1.05 | ±0.05 | 45 | Hard Coated | UV Grade Fused Silica | Ravg >98% | 40-20 | Tavg >90% | Dichroic Filter | λ/10 | λ/2
506nm, 12.5 x 17.6mm High Performance Fluorescence Dichroic Filter | 34-734 | $250 | 12.5 x 17.6 | +0.0/-0.10 | 506.00 | 440 - 500 | 513 - 730 | 1.05 | ±0.05 | 45 | Hard Coated | UV Grade Fused Silica | Ravg >98% | 40-20 | Tavg >90% | Dichroic Filter | λ/10 | λ/2
506nm, 25.2 x 35.6mm High Performance Fluorescence Dichroic Filter | 34-735 | $425 | 25.2 x 35.6 | +0.0/-0.10 | 506.00 | 440 - 500 | 513 - 730 | 1.05 | ±0.05 | 45 | Hard Coated | UV Grade Fused Silica | Ravg >98% | 40-20 | Tavg >90% | Dichroic Filter | λ/10 | λ/2
552nm, 12.5 x 17.6mm High Performance Fluorescence Dichroic Filter | 34-736 | $250 | 12.5 x 17.6 | +0.0/-0.10 | 552.00 | 350 - 544 | 558 - 850 | 1.05 | ±0.05 | 45 | Hard Coated | UV Grade Fused Silica | Ravg >98% | 40-20 | Tavg >90% | Dichroic Filter | λ/10 | λ/2
552nm, 25.2 x 35.6mm High Performance Fluorescence Dichroic Filter | 34-737 | $425 | 25.2 x 35.6 | +0.0/-0.10 | 552.00 | 350 - 544 | 558 - 850 | 1.05 | ±0.05 | 45 | Hard Coated | UV Grade Fused Silica | Ravg >98% | 40-20 | Tavg >90% | Dichroic Filter | λ/10 | λ/2
600nm, 12.5 x 17.6mm High Performance Fluorescence Dichroic Filter | 34-738 | $250 | 12.5 x 17.6 | +0.0/-0.10 | 600.00 | 460 - 570 | 607 - 900 | 1.05 | ±0.05 | 45 | Hard Coated | UV Grade Fused Silica | Ravg >98% | 40-20 | Tavg >90% | Dichroic Filter | λ/10 | λ/2
600nm, 25.2 x 35.6mm High Performance Fluorescence Dichroic Filter | 34-739 | $425 | 25.2 x 35.6 | +0.0/-0.10 | 600.00 | 460 - 570 | 607 - 900 | 1.05 | ±0.05 | 45 | Hard Coated | UV Grade Fused Silica | Ravg >98% | 40-20 | Tavg >90% | Dichroic Filter | λ/10 | λ/2
605nm, 12.5 x 17.6mm High Performance Fluorescence Dichroic Filter | 34-740 | $250 | 12.5 x 17.6 | +0.0/-0.10 | 605.00 | 350 - 596 | 612 - 950 | 1.05 | ±0.05 | 45 | Hard Coated | UV Grade Fused Silica | Ravg >98% | 40-20 | Tavg >90% | Dichroic Filter | λ/10 | λ/2
605nm, 25.2 x 35.6mm High Performance Fluorescence Dichroic Filter | 34-741 | $425 | 25.2 x 35.6 | +0.0/-0.10 | 605.00 | 350 - 596 | 612 - 950 | 1.05 | ±0.05 | 45 | Hard Coated | UV Grade Fused Silica | Ravg >98% | 40-20 | Tavg >90% | Dichroic Filter | λ/10 | λ/2
660nm, 12.5 x 17.6mm High Performance Fluorescence Dichroic Filter | 34-742 | $250 | 12.5 x 17.6 | +0.0/-0.10 | 660.00 | 580 - 651 | 670 - 800 | 1.05 | ±0.05 | 45 | Hard Coated | UV Grade Fused Silica | Ravg >98% | 40-20 | Tavg >90% | Dichroic Filter | λ/10 | λ/2
660nm, 25.2 x 35.6mm High Performance Fluorescence Dichroic Filter | 34-743 | $425 | 25.2 x 35.6 | +0.0/-0.10 | 660.00 | 580 - 651 | 670 - 800 | 1.05 | ±0.05 | 45 | Hard Coated | UV Grade Fused Silica | Ravg >98% | 40-20 | Tavg >90% | Dichroic Filter | λ/10 | λ/2
750nm, 12.5 x 17.6mm High Performance Fluorescence Dichroic Filter | 34-744 | $250 | 12.5 x 17.6 | +0.0/-0.10 | 750.00 | 565 - 715 | 757 - 900 | 1.05 | ±0.05 | 45 | Hard Coated | UV Grade Fused Silica | Ravg >98% | 40-20 | Tavg >90% | Dichroic Filter | λ/10 | λ/2
750nm, 25.2 x 35.6mm High Performance Fluorescence Dichroic Filter | 34-745 | $425 | 25.2 x 35.6 | +0.0/-0.10 | 750.00 | 565 - 715 | 757 - 950 | 1.05 | ±0.05 | 45 | Hard Coated | UV Grade Fused Silica | Ravg >98% | 40-20 | Tavg >90% | Dichroic Filter | λ/10 | λ/2
800nm, 12.5 x 17.6mm High Performance Fluorescence Dichroic Filter | 34-746 | $250 | 12.5 x 17.6 | +0.0/-0.10 | 800.00 | 600 - 760 | 807 - 1000 | 1.05 | ±0.05 | 45 | Hard Coated | UV Grade Fused Silica | Ravg >98% | 40-20 | Tavg >90% | Dichroic Filter | λ/10 | λ/2
800nm, 25.2 x 35.6mm High Performance Fluorescence Dichroic Filter | 34-747 | $425 | 25.2 x 35.6 | +0.0/-0.10 | 800.00 | 600 - 760 | 807 - 1000 | 1.05 | ±0.05 | 45 | Hard Coated | UV Grade Fused Silica | Ravg >98% | 40-20 | Tavg >90% | Dichroic Filter | λ/10 | λ/2
850nm, 12.5 x 17.6mm High Performance Fluorescence Dichroic Filter | 34-748 | $250 | 12.5 x 17.6 | +0.0/-0.10 | 850.00 | 635 - 805 | 857 - 1050 | 1.05 | ±0.05 | 45 | Hard Coated | UV Grade Fused Silica | Ravg >98% | 40-20 | Tavg >90% | Dichroic Filter | λ/10 | λ/2
850nm, 25.2 x 35.6mm High Performance Fluorescence Dichroic Filter | 34-749 | $425 | 25.2 x 35.6 | +0.0/-0.10 | 850.00 | 635 - 805 | 857 - 1050 | 1.05 | ±0.05 | 45 | Hard Coated | UV Grade Fused Silica | Ravg >98% | 40-20 | Tavg >90% | Dichroic Filter | λ/10 | λ/2