## 1328
Title | Stock Number | Price | Coating | Cut-Off Wavelength (nm) | Dia. (mm) | Substrate | Operating Temperature (°C) | Index of Refraction nd | Dimensions (mm) | Surface Quality | Thickness (mm) | Thickness Tolerance (mm) | Type | Dimensional Tolerance (mm) | CA (%) | Edges | Coating Specification | Wavelength Range (nm)
12.5mm Diameter IR Cut-Off Filter | 55-234 | $38.5 | Traditional Coated | 710.00 | 12.50 ±0.25 | BOROFLOAT® | <250 | 1.472 |  | 80-50 | 1.10 | ±0.25 | IR Cut-Off Filter |  | ≥90 | Ground Edges | Surface 1: Tavg >85% @ 480 - 680nm, Tavg <10% @ 740 - 1200 nm, T=50% @ 680 - 740 nm Surface 2: λ/4 MgF2 | 480 - 1200
12.5mm Square IR Cut-Off Filter | 55-235 | $38.5 | Traditional Coated | 710.00 |  | BOROFLOAT® | <250 | 1.472 | 12.5 x 12.5 | 80-50 | 1.10 | ±0.25 | IR Cut-Off Filter | ±0.25 | ≥90 | Seamed Edges | Surface 1: Tavg >85% @ 480 - 680nm, Tavg <10% @ 740 - 1200 nm, T=50% @ 680 - 740 nm Surface 2: λ/4 MgF2 | 480 - 1200
15mm Diameter IR Cut-Off Filter | 53-708 | $40.5 | Traditional Coated | 710.00 | 15.00 ±0.25 | BOROFLOAT® | <250 | 1.472 |  | 80-50 | 1.10 | ±0.25 | IR Cut-Off Filter |  | ≥90 | Ground Edges | Surface 1: Tavg >85% @ 480 - 680nm, Tavg <10% @ 740 - 1200 nm, T=50% @ 680 - 740 nm Surface 2: λ/4 MgF2 | 480 - 1200
15mm Square IR Cut-Off Filter | 53-709 | $40.5 | Traditional Coated | 710.00 |  | BOROFLOAT® | <250 | 1.472 | 15.0 x 15.0 | 80-50 | 1.10 | ±0.25 | IR Cut-Off Filter | ±0.25 | ≥90 | Seamed Edges | Surface 1: Tavg >85% @ 480 - 680nm, Tavg <10% @ 740 - 1200 nm, T=50% @ 680 - 740 nm Surface 2: λ/4 MgF2 | 480 - 1200
20mm Diameter IR Cut-Off Filter | 55-236 | $46.5 | Traditional Coated | 710.00 | 20.00 ±0.25 | BOROFLOAT® | <250 | 1.472 |  | 80-50 | 1.10 | ±0.25 | IR Cut-Off Filter |  | ≥90 | Ground Edges | Surface 1: Tavg >85% @ 480 - 680nm, Tavg <10% @ 740 - 1200 nm, T=50% @ 680 - 740 nm Surface 2: λ/4 MgF2 | 480 - 1200
20mm Square IR Cut-Off Filter | 55-237 | $46.5 | Traditional Coated | 710.00 |  | BOROFLOAT® | <250 | 1.472 | 20.0 x 20.0 | 80-50 | 1.10 | ±0.25 | IR Cut-Off Filter | ±0.25 | ≥90 | Seamed Edges | Surface 1: Tavg >85% @ 480 - 680nm, Tavg <10% @ 740 - 1200 nm, T=50% @ 680 - 740 nm Surface 2: λ/4 MgF2 | 480 - 1200
25mm Diameter IR Cut-Off Filter | 53-710 | $51 | Traditional Coated | 710.00 | 25.00 ±0.25 | BOROFLOAT® | <250 | 1.472 |  | 80-50 | 1.10 | ±0.25 | IR Cut-Off Filter |  | ≥90 | Ground Edges | Surface 1: Tavg >85% @ 480 - 680nm, Tavg <10% @ 740 - 1200 nm, T=50% @ 680 - 740 nm Surface 2: λ/4 MgF2 | 480 - 1200
25mm Square IR Cut-Off Filter | 53-711 | $51 | Traditional Coated | 710.00 |  | BOROFLOAT® | <250 | 1.472 | 25.0 x 25.0 | 80-50 | 1.10 | ±0.25 | IR Cut-Off Filter | ±0.25 | ≥90 | Seamed Edges | Surface 1: Tavg >85% @ 480 - 680nm, Tavg <10% @ 740 - 1200 nm, T=50% @ 680 - 740 nm Surface 2: λ/4 MgF2 | 480 - 1200
50mm Diameter IR Cut-Off Filter | 54-517 | $87.5 | Traditional Coated | 710.00 | 50.00 ±0.25 | BOROFLOAT® | <250 | 1.472 |  | 80-50 | 3.30 | ±0.25 | IR Cut-Off Filter |  | ≥90 | Ground Edges | Surface 1: Tavg >85% @ 480 - 680nm, Tavg <10% @ 740 - 1200 nm, T=50% @ 680 - 740 nm Surface 2: λ/4 MgF2 | 480 - 1200
50mm Square IR Cut-Off Filter | 54-516 | $87.5 | Traditional Coated | 710.00 |  | BOROFLOAT® | <250 | 1.472 | 50.0 x 50.0 | 80-50 | 3.30 | ±0.25 | IR Cut-Off Filter | ±0.76 | ≥90 | Seamed Edges | Surface 1: Tavg >85% @ 480 - 680nm, Tavg <10% @ 740 - 1200 nm, T=50% @ 680 - 740 nm Surface 2: λ/4 MgF2 | 480 - 1200