## 1408
Title | Stock Number | Price | Glass/Filter Number | Cut-On Wavelength (nm) | Thickness (mm) | Thickness Tolerance (mm) | Wavelength Range (nm) | CA (mm) | Coating | Color | Filter Thread | Substrate | Operating Temperature (°C) | Outer Diameter (mm) | Thickness with Mount (mm) | Surface Quality | Type | Coating Specification | Surface Flatness
Mounted M22.5 x 0.5 - UV Cut-Off Filter | 58-647 | $25 | L-39 | 390 | 2.00 | ±0.2 | 350 - 2200 | 21.0 | Uncoated | Clear | M22.5 x 0.5 | Hoya L-39 | -15 to +70 | 24.0 | 5.00 | 80-50 | Mounted Imaging Filter | Ravg >2% @ 500 - 700nm | 4 - 6λ
Mounted M25.5 x 0.5 - UV Cut-Off Filter | 46-577 | $30 | L-39 | 390 | 2.00 | ±0.2 | 350 - 2200 | 21.0 | Uncoated | Clear | M25.5 x 0.5 | Hoya L-39 | -15 to +70 | 27.5 | 7.00 | 80-50 | Mounted Imaging Filter | Ravg >2% @ 500 - 700nm | 4 - 6λ
Mounted M27 x 0.5 - UV Cut-Off Filter | 64-891 | $30 | L-39 | 390 | 2.00 | ±0.2 | 350 - 2200 | 22.0 | Uncoated | Clear | M27 x 0.5 | Hoya L-39 | -15 to +70 | 29.0 | 5.00 | 80-50 | Mounted Imaging Filter | Ravg >2% @ 500 - 700nm | 4 - 6λ
Mounted M30.5 x 0.5 - UV Cut-Off Filter | 46-576 | $30 | L-39 | 390 | 2.00 | ±0.2 | 350 - 2200 | 25.5 | Uncoated | Clear | M30.5 x 0.5 | Hoya L-39 | -15 to +70 | 32.5 | 4.50 | 80-50 | Mounted Imaging Filter | Ravg >2% @ 500 - 700nm | 4 - 6λ
Mounted M34 x 0.5 - UV Cut-Off Filter | 64-892 | $30 | L-39 | 390 | 2.00 | ±0.2 | 350 - 2200 | 29.0 | Uncoated | Clear | M34 x 0.5 | Hoya L-39 | -15 to +70 | 37.0 | 5.00 | 80-50 | Mounted Imaging Filter | Ravg >2% @ 500 - 700nm | 4 - 6λ
Mounted M37 x 0.75 - UV Cut-Off Filter | 54-039 | $30 | L-39 | 390 | 2.00 | ±0.2 | 350 - 2200 | 32.0 | Uncoated | Clear | M37 x 0.75 | Hoya L-39 | -15 to +70 | 39.0 | 4.50 | 80-50 | Mounted Imaging Filter | Ravg >2% @ 500 - 700nm | 4 - 6λ
Mounted M37.5 x 0.5 - UV Cut-Off Filter | 64-893 | $30 | L-39 | 390 | 2.00 | ±0.2 | 350 - 2200 | 32.5 | Uncoated | Clear | M37.5 x 0.5 | Hoya L-39 | -15 to +70 | 39.5 | 5.00 | 80-50 | Mounted Imaging Filter | Ravg >2% @ 500 - 700nm | 4 - 6λ
Mounted M39 x 0.5 - UV Cut-Off Filter | 46-579 | $31 | L-39 | 390 | 2.00 | ±0.2 | 350 - 2200 | 34.0 | Uncoated | Clear | M39 x 0.5 | Hoya L-39 | -15 to +70 | 41.0 | 4.50 | 80-50 | Mounted Imaging Filter | Ravg >2% @ 500 - 700nm | 4 - 6λ
Mounted M40.5 x 0.5 - UV Cut-Off Filter | 54-725 | $31 | L-39 | 390 | 2.00 | ±0.2 | 350 - 2200 | 37.0 | Uncoated | Clear | M40.5 x 0.5 | Hoya L-39 | -15 to +70 | 42.0 | 5.00 | 80-50 | Mounted Imaging Filter | Ravg >2% @ 500 - 700nm | 4 - 6λ
Mounted M43 x 0.75 - UV Cut-Off Filter | 54-040 | $31 | L-39 | 390 | 2.00 | ±0.2 | 350 - 2200 | 39.5 | Uncoated | Clear | M43 x 0.75 | Hoya L-39 | -15 to +70 | 45.0 | 4.50 | 80-50 | Mounted Imaging Filter | Ravg >2% @ 500 - 700nm | 4 - 6λ
Mounted M46 x 0.75 - UV Cut-Off Filter | 54-041 | $31 | L-39 | 390 | 2.00 | ±0.2 | 350 - 2200 | 41.0 | Uncoated | Clear | M46 x 0.75 | Hoya L-39 | -15 to +70 | 48.0 | 4.50 | 80-50 | Mounted Imaging Filter | Ravg >2% @ 500 - 700nm | 4 - 6λ
Mounted M48 x 0.75 - UV Cut-Off Filter | 54-042 | $31 | L-39 | 390 | 2.00 | ±0.2 | 350 - 2200 | 43.0 | Uncoated | Clear | M48 x 0.75 | Hoya L-39 | -15 to +70 | 50.0 | 4.50 | 80-50 | Mounted Imaging Filter | Ravg >2% @ 500 - 700nm | 4 - 6λ
Mounted M49 x 0.75 - UV Cut-Off Filter | 54-043 | $31 | L-39 | 390 | 2.00 | ±0.2 | 350 - 2200 | 44.0 | Uncoated | Clear | M49 x 0.75 | Hoya L-39 | -15 to +70 | 51.0 | 4.50 | 80-50 | Mounted Imaging Filter | Ravg >2% @ 500 - 700nm | 4 - 6λ
Mounted M52 x 0.75 - UV Cut-Off Filter | 54-044 | $33 | L-39 | 390 | 2.00 | ±0.2 | 350 - 2200 | 47.0 | Uncoated | Clear | M52 x 0.75 | Hoya L-39 | -15 to +70 | 54.0 | 4.50 | 80-50 | Mounted Imaging Filter | Ravg >2% @ 500 - 700nm | 4 - 6λ
Mounted M55 x 0.75 - UV Cut-Off Filter | 54-045 | $33 | L-39 | 390 | 2.00 | ±0.2 | 350 - 2200 | 50.0 | Uncoated | Clear | M55 x 0.75 | Hoya L-39 | -15 to +70 | 57.0 | 4.50 | 80-50 | Mounted Imaging Filter | Ravg >2% @ 500 - 700nm | 4 - 6λ
Mounted M58 x 0.75 - UV Cut-Off Filter | 54-046 | $33 | L-39 | 390 | 2.00 | ±0.2 | 350 - 2200 | 53.0 | Uncoated | Clear | M58 x 0.75 | Hoya L-39 | -15 to +70 | 60.0 | 4.50 | 80-50 | Mounted Imaging Filter | Ravg >2% @ 500 - 700nm | 4 - 6λ
Mounted M62 x 0.75 - UV Cut-Off Filter | 54-047 | $36 | L-39 | 390 | 2.00 | ±0.2 | 350 - 2200 | 57.0 | Uncoated | Clear | M62 x 0.75 | Hoya L-39 | -15 to +70 | 65.0 | 5.50 | 80-50 | Mounted Imaging Filter | Ravg >2% @ 500 - 700nm | 4 - 6λ
Mounted M67 x 0.75 - UV Cut-Off Filter | 46-578 | $41 | L-39 | 390 | 2.00 | ±0.2 | 350 - 2200 | 62.0 | Uncoated | Clear | M67 x 0.75 | Hoya L-39 | -15 to +70 | 69.0 | 5.50 | 80-50 | Mounted Imaging Filter | Ravg >2% @ 500 - 700nm | 4 - 6λ
Mounted M72 x 0.75 - UV Cut-Off Filter | 54-048 | $36 | L-39 | 390 | 2.00 | ±0.2 | 350 - 2200 | 67.0 | Uncoated | Clear | M72 x 0.75 | Hoya L-39 | -15 to +70 | 75.0 | 5.50 | 80-50 | Mounted Imaging Filter | Ravg >2% @ 500 - 700nm | 4 - 6λ
Mounted M77 x 0.75 - UV Cut-Off Filter | 64-894 | $59 | L-39 | 390 | 2.00 | ±0.2 | 350 - 2200 | 72.0 | Uncoated | Clear | M77 x 0.75 | Hoya L-39 | -15 to +70 | 80.0 | 5.00 | 80-50 | Mounted Imaging Filter | Ravg >2% @ 500 - 700nm | 4 - 6λ
Mounted M86 x 1.0 - UV Cut-Off Filter | 64-895 | $95 | L-39 | 390 | 2.00 | ±0.2 | 350 - 2200 | 81.0 | Uncoated | Clear | M86 x 1.0 | Hoya L-39 | -15 to +70 | 89.0 | 5.00 | 80-50 | Mounted Imaging Filter | Ravg >2% @ 500 - 700nm | 4 - 6λ
Mounted M105 x 1.0 - UV Cut-Off Filter | 58-648 | $129 | L-39 | 390 | 2.00 | ±0.2 | 350 - 2200 | 100.0 | Uncoated | Clear | M105 x 1.0 | Hoya L-39 | -15 to +70 | 108.0 | 6.00 | 80-50 | Mounted Imaging Filter | Ravg >2% @ 500 - 700nm | 4 - 6λ