## 3428
Title | Stock Number | Price | Dia. (mm) | CWL (nm) | CWL Tolerance (nm) | FWHM (nm) | FWHM Tolerance (nm) | Minimum Transmission (%) | Blocking Wavelength Range (nm) | Optical Density OD | CA (mm) | Surface Quality | Angle Sensitivity | Coating | Construction | Mount Thickness (mm) | Operating Temperature (°C) | Thickness (mm) | Thickness Tolerance (mm) | Type | Typical Applications
694nm CWL, 10nm FWHM, 11.8mm Unmounted Diameter | 43-090 | $25 | 11.80 ±0.15 | 694.00 | ±2 | 10.00 | ±2 | ≥50 | 200 - 1200 | ≥3.0 | >9.2 | 80-50 | Intended for Collimated Input | Traditional Coated |  |  | -50 to +75 | 4.60 | ±0.5 | Bandpass Filter | Cu laser line
730nm CWL, 10nm FWHM, 11.8mm Unmounted Diameter | 43-091 | $25 | 11.80 ±0.15 | 730.00 | ±2 | 10.00 | ±2 | ≥50 | 200 - 1200 | ≥3.0 | >9.2 | 80-50 | Intended for Collimated Input | Traditional Coated |  |  | -50 to +75 | 5.10 | ±0.5 | Bandpass Filter | GaAlAs laser diode
766nm CWL, 10nm FWHM, 11.8mm Unmounted Diameter | 43-092 | $25 | 11.80 ±0.15 | 766.00 | ±2 | 10.00 | ±2 | ≥50 | 200 - 1200 | ≥3.0 | >9.2 | 80-50 | Intended for Collimated Input | Traditional Coated |  |  | -50 to +75 | 5.10 | ±0.5 | Bandpass Filter | K emission line
950nm CWL, 50nm FWHM, 11.8mm Unmounted Diameter | 45-671 | $29.95 | 11.80 ±0.15 | 950.00 | ±10 | 50.00 | ±15 | 55.00 | 200 - 1200 | ≥3.0 | >9.2 | 80-50 | Intended for Collimated Input | Traditional Coated |  |  | -50 to +75 | 5.10 | ±0.5 | Bandpass Filter
650nm CWL, 80nm FWHM, 11.8mm Unmounted Diameter | 46-153 | $29.95 | 11.80 ±0.15 | 650.00 | ±15 | 80.00 | ±25 | 60.00 | 200 - 1200 | ≥3.0 | >9.2 | 80-50 | Intended for Collimated Input | Traditional Coated |  |  | -50 to +75 | 4.60 | ±0.5 | Bandpass Filter
700nm CWL, 80nm FWHM, 11.8mm Unmounted Diameter | 46-154 | $29.95 | 11.80 ±0.15 | 700.00 | ±15 | 80.00 | ±25 | 60.00 | 200 - 1200 | ≥3.0 | >9.2 | 80-50 | Intended for Collimated Input | Traditional Coated |  |  | -50 to +75 | 5.10 | ±0.5 | Bandpass Filter
694nm CWL, 10nm FWHM, 12.7mm Mounted Diameter | 62-117 | $25 | 12.70 | 694.00 | ±2 | 10.00 | ±2 | ≥50 | 200 - 1200 | ≥3.0 |  | 80-50 | Intended for Collimated Input | Traditional Coated | Mounted in Black Anodized Ring | 9.6 | -50 to +75 |  | ±0.10 | Bandpass Filter | Cu laser line
730nm CWL, 10nm FWHM, 12.7mm Mounted Diameter | 62-118 | $25 | 12.70 | 730.00 | ±2 | 10.00 | ±2 | ≥50 | 200 - 1200 | ≥3.0 |  | 80-50 | Intended for Collimated Input | Traditional Coated | Mounted in Black Anodized Ring | 9.6 | -50 to +75 |  | ±0.10 | Bandpass Filter | GaAlAs laser diode
766nm CWL, 10nm FWHM, 12.7mm Mounted Diameter | 62-119 | $25 | 12.70 | 766.00 | ±2 | 10.00 | ±2 | ≥50 | 200 - 1200 | ≥3.0 |  | 80-50 | Intended for Collimated Input | Traditional Coated | Mounted in Black Anodized Ring | 9.6 | -50 to +75 |  | ±0.10 | Bandpass Filter | K emission line
337nm CWL, 10nm FWHM, 12.7mm Mounted Diameter | 62-070 | $25 | 12.70 | 337.00 | ±2 | 10.00 | ±2 | ≥25 | 200 - 1200 | ≥3.0 |  | 80-50 | Intended for Collimated Input | Traditional Coated | Mounted in Black Anodized Ring | 9.6 | -50 to +75 |  | ±0.10 | Bandpass Filter | N laser line
394nm CWL, 10nm FWHM, 11.8mm Unmounted Diameter | 46-033 | $25 | 11.80 ±0.15 | 394.00 | ±2 | 10.00 | ±2 | ≥30 | 200 - 1200 | ≥3.0 | >9.2 | 80-50 | Intended for Collimated Input | Traditional Coated |  |  | -50 to +75 | 6.10 | ±0.8 | Bandpass Filter | S emission line
394nm CWL, 10nm FWHM, 12.7mm Mounted Diameter | 62-073 | $25 | 12.70 | 394.00 | ±2 | 10.00 | ±2 | ≥30 | 200 - 1200 | ≥3.0 |  | 80-50 | Intended for Collimated Input | Traditional Coated | Mounted in Black Anodized Ring | 9.6 | -50 to +75 |  | ±0.10 | Bandpass Filter | S emission line
410nm CWL, 10nm FWHM, 11.8mm Unmounted Diameter | 43-053 | $25 | 11.80 ±0.15 | 410.00 | ±2 | 10.00 | ±2 | ≥40 | 200 - 1200 | ≥3.0 | >9.2 | 80-50 | Intended for Collimated Input | Traditional Coated |  |  | -50 to +75 | 4.80 | ±0.5 | Bandpass Filter | Clinical chemistry
430nm CWL, 10nm FWHM, 11.8mm Unmounted Diameter | 43-056 | $25 | 11.80 ±0.15 | 430.00 | ±2 | 10.00 | ±2 | ≥40 | 200 - 1200 | ≥3.0 | >9.2 | 80-50 | Intended for Collimated Input | Traditional Coated |  |  | -50 to +75 | 4.80 | ±0.5 | Bandpass Filter | Ar emission
436nm CWL, 10nm FWHM, 11.8mm Unmounted Diameter | 43-057 | $25 | 11.80 ±0.15 | 436.00 | ±2 | 10.00 | ±2 | ≥40 | 200 - 1200 | ≥3.0 | >9.2 | 80-50 | Intended for Collimated Input | Traditional Coated |  |  | -50 to +75 | 4.80 | ±0.5 | Bandpass Filter | Hg emission
436nm CWL, 10nm FWHM, 12.7mm Mounted Diameter | 62-080 | $25 | 12.70 | 436.00 | ±2 | 10.00 | ±2 | ≥40 | 200 - 1200 | ≥3.0 |  | 80-50 | Intended for Collimated Input | Traditional Coated | Mounted in Black Anodized Ring | 9.6 | -50 to +75 |  | ±0.10 | Bandpass Filter | Hg emission
450nm CWL, 80nm FWHM, 12.7mm Mounted Diameter | 62-797 | $29.95 | 12.70 | 450.00 | ±15 | 80.00 | ±25 | 60.00 | 200 - 1200 | ≥3.0 |  | 80-50 | Intended for Collimated Input | Traditional Coated |  | 9.6 | -50 to +75 |  |  | Bandpass Filter
450nm CWL, 10nm FWHM, 24.15mm Unmounted Diameter | 43-111 | $35 | 24.15 ±0.15 | 450.00 | ±2 | 10.00 | ±2 | ≥45 | 200 - 1200 | ≥3.0 | >21.4 | 80-50 | Intended for Collimated Input | Traditional Coated |  |  | -50 to +75 | 4.80 | ±0.5 | Bandpass Filter | Clinical chemistry
492nm CWL, 10nm FWHM, 24.15mm Unmounted Diameter | 46-042 | $35 | 24.15 ±0.15 | 492.00 | ±2 | 10.00 | ±2 | ≥45 | 200 - 1200 | ≥3.0 | >21.4 | 80-50 | Intended for Collimated Input | Traditional Coated |  |  | -50 to +75 | 4.80 | ±0.5 | Bandpass Filter | Clinical chemistry