## 1934
Title | Stock Number | Price | Dia. (mm) | Dimensions (mm) | Dimensional Tolerance (mm) | Surface Quality | Coating | Density (g/cm3) | Glass/Filter Number | Operating Temperature (°C) | Reflection Factor Pd | Substrate | Thickness (mm) | Thickness Tolerance (mm) | Type | Wavelength Range (nm)
12.5 x 12.5mm KG-1 Heat Absorbing Glass | 45-720 | $23.5 |  | 12.5 x 12.5 | ±0.25 | 60-40 | Uncoated | 2.53 | KG-1 | 300 Maximum | 0.92 | Schott KG-1 | 3.00 | ±0.38 | IR Cut-Off Filter | 300 - 2700
12.5mm Dia. KG-1 Heat Absorbing Glass | 45-719 | $23.5 | 12.50 |  | ±0.25 | 60-40 | Uncoated | 2.53 | KG-1 | 300 Maximum | 0.92 | Schott KG-1 | 3.00 | ±0.38 | IR Cut-Off Filter | 300 - 2700
25mm Dia. KG-1 Heat Absorbing Glass | 45-646 | $30.5 | 25.00 |  | ±0.25 | 60-40 | Uncoated | 2.53 | KG-1 | 300 Maximum | 0.92 | Schott KG-1 | 3.00 | ±0.38 | IR Cut-Off Filter | 300 - 2700
25 x 25mm KG-1 Heat Absorbing Glass | 45-647 | $30.5 |  | 25.0 x 25.0 | ±0.25 | 60-40 | Uncoated | 2.53 | KG-1 | 300 Maximum | 0.92 | Schott KG-1 | 3.00 | ±0.38 | IR Cut-Off Filter | 300 - 2700
50mm Dia. KG-1 Heat Absorbing Glass | 45-648 | $61.5 | 50.00 |  | ±0.25 | 60-40 | Uncoated | 2.53 | KG-1 | 300 Maximum | 0.92 | Schott KG-1 | 3.00 | ±0.38 | IR Cut-Off Filter | 300 - 2700
50 x 50mm KG-1 Heat Absorbing Glass | 45-649 | $61.5 |  | 50.0 x 50.0 | ±0.25 | 60-40 | Uncoated | 2.53 | KG-1 | 300 Maximum | 0.92 | Schott KG-1 | 3.00 | ±0.38 | IR Cut-Off Filter | 300 - 2700
75 x 75mm KG-1 Heat Absorbing Glass | 45-721 | $142.5 |  | 75.0 x 75.0 | ±0.25 | 60-40 | Uncoated | 2.53 | KG-1 | 300 Maximum | 0.92 | Schott KG-1 | 3.00 | ±0.38 | IR Cut-Off Filter | 300 - 2700
12.5mm Dia. KG-3 Heat Absorbing Glass | 49-087 | $23.5 | 12.50 |  | ±0.25 | 60-40 | Uncoated | 2.53 | KG-3 | 300 Maximum | 0.92 | Schott KG-3 | 3.00 | ±0.38 | IR Cut-Off Filter | 300 - 2700
25mm Dia. KG-3 Heat Absorbing Glass | 49-088 | $36.5 | 25.00 |  | ±0.25 | 60-40 | Uncoated | 2.53 | KG-3 | 300 Maximum | 0.92 | Schott KG-3 | 3.00 | ±0.38 | IR Cut-Off Filter | 300 - 2700
25 x 25mm KG-3 Heat Absorbing Glass | 49-089 | $36.5 |  | 25.0 x 25.0 | ±0.25 | 60-40 | Uncoated | 2.53 | KG-3 | 300 Maximum | 0.92 | Schott KG-3 | 3.00 | ±0.38 | IR Cut-Off Filter | 300 - 2700
50mm Dia. KG-3 Heat Absorbing Glass | 49-090 | $72.5 | 50.00 |  | ±0.25 | 60-40 | Uncoated | 2.53 | KG-3 | 300 Maximum | 0.92 | Schott KG-3 | 3.00 | ±0.38 | IR Cut-Off Filter | 300 - 2700
50 x 50mm KG-3 Heat Absorbing Glass | 49-091 | $72.5 |  | 50.0 x 50.0 | ±0.25 | 60-40 | Uncoated | 2.53 | KG-3 | 300 Maximum | 0.92 | Schott KG-3 | 3.00 | ±0.38 | IR Cut-Off Filter | 300 - 2700
12.5mm Dia. KG-5 Heat Absorbing Glass | 49-092 | $25.5 | 12.50 |  | ±0.25 | 60-40 | Uncoated | 2.53 | KG-5 | 300 Maximum | 0.92 | Schott KG-5 | 3.00 | ±0.38 | IR Cut-Off Filter | 300 - 2700
25mm Dia. KG-5 Heat Absorbing Glass | 49-093 | $41.5 | 25.00 |  | ±0.25 | 60-40 | Uncoated | 2.53 | KG-5 | 300 Maximum | 0.92 | Schott KG-5 | 3.00 | ±0.38 | IR Cut-Off Filter | 300 - 2700
25 x 25mm KG-5 Heat Absorbing Glass | 49-094 | $41.5 |  | 25.0 x 25.0 | ±0.25 | 60-40 | Uncoated | 2.53 | KG-5 | 300 Maximum | 0.92 | Schott KG-5 | 3.00 | ±0.38 | IR Cut-Off Filter | 300 - 2700
50mm Dia. KG-5 Heat Absorbing Glass | 49-095 | $82.5 | 50.00 |  | ±0.25 | 60-40 | Uncoated | 2.53 | KG-5 | 300 Maximum | 0.92 | Schott KG-5 | 3.00 | ±0.38 | IR Cut-Off Filter | 300 - 2700
50 x 50mm KG-5 Heat Absorbing Glass | 49-096 | $82.5 |  | 50.0 x 50.0 | ±0.25 | 60-40 | Uncoated | 2.53 | KG-5 | 300 Maximum | 0.92 | Schott KG-5 | 3.00 | ±0.38 | IR Cut-Off Filter | 300 - 2700