## 1903
Title | Stock Number | Price | Dia. (mm) | CWL (nm) | CWL Tolerance (nm) | FWHM (nm) | FWHM Tolerance (nm) | Minimum Transmission (%) | Blocking Wavelength Range (nm) | Optical Density OD | CA (mm) | Surface Quality | Angle Sensitivity | Coating | Construction | Mount Thickness (mm) | Operating Temperature (°C) | Thickness Tolerance (mm) | Type | Typical Applications
193nm CWL, 15nm FWHM, 12.5mm Mounted Diameter | 67-732 | $165 | 12.50 +0.00/-0.25 | 193 | ±3.5 | 15.00 | ±3 | >12 | 200 - 10000 | ≥4.0 | 9.0 | 80-50 | Intended for Collimated Input | Traditional Coated | Mounted in Black Anodized Ring | 3.5 | -50 to +50 |  | Bandpass Filter | ArF Laser Line
193nm CWL, 15nm FWHM, 25mm Mounted Diameter | 67-799 | $265 | 25.00 +0.00/-0.25 | 193 | ±3.5 | 15.00 | ±3 | >12 | 200 - 10000 | ≥4.0 | 21.0 | 80-50 | Intended for Collimated Input | Traditional Coated | Mounted in Black Anodized Ring | 3.5 | -50 to +50 |  | Bandpass Filter | ArF Laser Line
193nm CWL, 15nm FWHM, 50mm Mounted Diameter | 67-866 | $425 | 50.00 +0.00/-0.25 | 193 | ±3.5 | 15.00 | ±3 | >12 | 200 - 10000 | ≥4.0 | 45.0 | 80-50 | Intended for Collimated Input | Traditional Coated | Mounted in Black Anodized Ring | 3.5 | -50 to +50 |  | Bandpass Filter | ArF Laser Line
200nm CWL, 10nm FWHM, 12.5mm Mounted Diameter | 67-733 | $165 | 12.50 +0.00/-0.25 | 200 | +3.0/-0.0 | 10.00 | ±2 | >12 | 200 - 10000 | ≥4.0 | 9.0 | 80-50 | Intended for Collimated Input | Traditional Coated | Mounted in Black Anodized Ring | 3.5 | -50 to +50 |  | Bandpass Filter | General Filtering
200nm CWL, 10nm FWHM, 25mm Mounted Diameter | 67-800 | $265 | 25.00 +0.00/-0.25 | 200 | +3.0/-0.0 | 10.00 | ±2 | >12 | 200 - 10000 | ≥4.0 | 21.0 | 80-50 | Intended for Collimated Input | Traditional Coated | Mounted in Black Anodized Ring | 3.5 | -50 to +50 |  | Bandpass Filter | General Filtering
200nm CWL, 10nm FWHM, 50mm Mounted Diameter | 67-867 | $425 | 50.00 +0.00/-0.25 | 200 | +3.0/-0.0 | 10.00 | ±2 | >12 | 200 - 10000 | ≥4.0 | 45.0 | 80-50 | Intended for Collimated Input | Traditional Coated | Mounted in Black Anodized Ring | 3.5 | -50 to +50 |  | Bandpass Filter | General Filtering
214nm CWL, 10nm FWHM, 12.5mm Mounted Diameter | 67-734 | $165 | 12.50 +0.00/-0.25 | 214 | +3.0/-0.0 | 10.00 | ±2 | >12 | 200 - 10000 | ≥4.0 | 9.0 | 80-50 | Intended for Collimated Input | Traditional Coated | Mounted in Black Anodized Ring | 3.5 | -50 to +50 |  | Bandpass Filter | Zn Emission Line
214nm CWL, 10nm FWHM, 25mm Mounted Diameter | 67-801 | $265 | 25.00 +0.00/-0.25 | 214 | +3.0/-0.0 | 10.00 | ±2 | >12 | 200 - 10000 | ≥4.0 | 21.0 | 80-50 | Intended for Collimated Input | Traditional Coated | Mounted in Black Anodized Ring | 3.5 | -50 to +50 |  | Bandpass Filter | Zn Emission Line
214nm CWL, 10nm FWHM, 50mm Mounted Diameter | 67-868 | $425 | 50.00 +0.00/-0.25 | 214 | +3.0/-0.0 | 10.00 | ±2 | >12 | 200 - 10000 | ≥4.0 | 45.0 | 80-50 | Intended for Collimated Input | Traditional Coated | Mounted in Black Anodized Ring | 3.5 | -50 to +50 |  | Bandpass Filter | Zn Emission Line
220nm CWL, 10nm FWHM, 12.5mm Mounted Diameter | 67-735 | $165 | 12.50 +0.00/-0.25 | 220 | +3.0/-0.0 | 10.00 | ±2 | >12 | 200 - 10000 | ≥4.0 | 9.0 | 80-50 | Intended for Collimated Input | Traditional Coated | Mounted in Black Anodized Ring | 3.5 | -50 to +50 |  | Bandpass Filter | Clinical Chemistry
220nm CWL, 10nm FWHM, 25mm Mounted Diameter | 67-802 | $265 | 25.00 +0.00/-0.25 | 220 | +3.0/-0.0 | 10 | ±2 | >12 | 200 - 10000 | ≥4.0 | 21.0 | 80-50 | Intended for Collimated Input | Traditional Coated | Mounted in Black Anodized Ring | 5.9 | -50 to +50 |  | Bandpass Filter | Clinical Chemistry
220nm CWL, 10nm FWHM, 50mm Mounted Diameter | 67-869 | $425 | 50.00 +0.00/-0.25 | 220 | +3.0/-0.0 | 10.00 | ±2 | >12 | 200 - 10000 | ≥4.0 | 45.0 | 80-50 | Intended for Collimated Input | Traditional Coated | Mounted in Black Anodized Ring | 3.5 | -50 to +50 |  | Bandpass Filter | Clinical Chemistry
228nm CWL, 10nm FWHM, 12.5mm Mounted Diameter | 67-736 | $165 | 12.50 +0.00/-0.25 | 228 | +3.0/-0.0 | 10.00 | ±2 | >15 | 200 - 10000 | ≥4.0 | 9.0 | 80-50 | Intended for Collimated Input | Traditional Coated | Mounted in Black Anodized Ring | 3.5 | -50 to +50 |  | Bandpass Filter | Cd Emission Line
228nm CWL, 10nm FWHM, 25mm Mounted Diameter | 67-803 | $265 | 25.00 +0.00/-0.25 | 228 | +3.0/-0.0 | 10.00 | ±2 | >15 | 200 - 10000 | ≥4.0 | 21.0 | 80-50 | Intended for Collimated Input | Traditional Coated | Mounted in Black Anodized Ring | 3.5 | -50 to +50 |  | Bandpass Filter | Cd Emission Line
228nm CWL, 10nm FWHM, 50mm Mounted Diameter | 67-870 | $425 | 50.00 +0.00/-0.25 | 228 | +3.0/-0.0 | 10.00 | ±2 | >15 | 200 - 10000 | ≥4.0 | 45.0 | 80-50 | Intended for Collimated Input | Traditional Coated | Mounted in Black Anodized Ring | 3.5 | -50 to +50 |  | Bandpass Filter | Cd Emission Line
228nm CWL, 25nm FWHM, 12.5mm Mounted Diameter | 68-336 | $165 | 12.50 +0.00/-0.25 | 228 | ±3 | 25.00 | ±5 | >20 | 200 - 10000 | ≥4.0 | 9.0 | 80-50 | Intended for Collimated Input | Traditional Coated | Mounted in Black Anodized Ring | 3.5 | -50 to +50 |  | Bandpass Filter | Cd Emission Line
228nm CWL, 25nm FWHM, 25mm Mounted Diameter | 68-337 | $265 | 25.00 +0.00/-0.25 | 228 | ±3 | 25.00 | ±5 | >20 | 200 - 10000 | ≥4.0 | 21.0 | 80-50 | Intended for Collimated Input | Traditional Coated | Mounted in Black Anodized Ring | 3.5 | -50 to +50 |  | Bandpass Filter | Cd Emission Line
228nm CWL, 25nm FWHM, 50mm Mounted Diameter | 68-338 | $425 | 50.00 +0.00/-0.25 | 228 | ±3 | 25.00 | ±5 | >20 | 200 - 10000 | ≥4.0 | 45.0 | 80-50 | Intended for Collimated Input | Traditional Coated | Mounted in Black Anodized Ring | 3.5 | -50 to +50 |  | Bandpass Filter | Cd Emission Line
232nm CWL, 10nm FWHM, 12.5mm Mounted Diameter | 67-737 | $165 | 12.50 +0.00/-0.25 | 232 | +3.0/-0.0 | 10.00 | ±2 | >15 | 200 - 10000 | ≥4.0 | 9.0 | 80-50 | Intended for Collimated Input | Traditional Coated | Mounted in Black Anodized Ring | 3.5 | -50 to +50 |  | Bandpass Filter | Ni Emission Line
232nm CWL, 10nm FWHM, 25mm Mounted Diameter | 67-804 | $265 | 25.00 +0.00/-0.25 | 232 | +3.0/-0.0 | 10.00 | ±2 | >15 | 200 - 10000 | ≥4.0 | 21.0 | 80-50 | Intended for Collimated Input | Traditional Coated | Mounted in Black Anodized Ring | 3.5 | -50 to +50 |  | Bandpass Filter | Ni Emission Line
232nm CWL, 10nm FWHM, 50mm Mounted Diameter | 67-871 | $425 | 50.00 +0.00/-0.25 | 232 | +3.0/-0.0 | 10.00 | ±2 | >15 | 200 - 10000 | ≥4.0 | 45.0 | 80-50 | Intended for Collimated Input | Traditional Coated | Mounted in Black Anodized Ring | 3.5 | -50 to +50 |  | Bandpass Filter | Ni Emission Line
239nm CWL, 10nm FWHM, 12.5mm Mounted Diameter | 67-738 | $165 | 12.50 +0.00/-0.25 | 239 | +3.0/-0.0 | 10.00 | ±2 | >15 | 200 - 10000 | ≥4.0 | 9.0 | 80-50 | Intended for Collimated Input | Traditional Coated | Mounted in Black Anodized Ring | 3.5 | -50 to +50 |  | Bandpass Filter | Co Emission Line
239nm CWL, 10nm FWHM, 25mm Mounted Diameter | 67-805 | $265 | 25.00 +0.00/-0.25 | 239 | +3.0/-0.0 | 10.00 | ±2 | >15 | 200 - 10000 | ≥4.0 | 21.0 | 80-50 | Intended for Collimated Input | Traditional Coated | Mounted in Black Anodized Ring | 3.5 | -50 to +50 |  | Bandpass Filter | Co Emission Line
239nm CWL, 10nm FWHM, 50mm Mounted Diameter | 67-872 | $425 | 50.00 +0.00/-0.25 | 239 | +3.0/-0.0 | 10.00 | ±2 | >15 | 200 - 10000 | ≥4.0 | 45.0 | 80-50 | Intended for Collimated Input | Traditional Coated | Mounted in Black Anodized Ring | 3.5 | -50 to +50 |  | Bandpass Filter | Co Emission Line
248nm CWL, 10nm FWHM, 12.5mm Mounted Diameter | 67-739 | $165 | 12.50 +0.00/-0.25 | 248 | +3.0/-0.0 | 10.00 | ±2 | >12 | 200 - 10000 | ≥4.0 | 9.0 | 80-50 | Intended for Collimated Input | Traditional Coated | Mounted in Black Anodized Ring | 3.5 | -50 to +50 |  | Bandpass Filter | KrF Laser Line
248nm CWL, 10nm FWHM, 25mm Mounted Diameter | 67-806 | $265 | 25.00 +0.00/-0.25 | 248 | +3.0/-0.0 | 10.00 | ±2 | >12 | 200 - 10000 | ≥4.0 | 21.0 | 80-50 | Intended for Collimated Input | Traditional Coated | Mounted in Black Anodized Ring | 3.5 | -50 to +50 |  | Bandpass Filter | KrF Laser Line
248nm CWL, 10nm FWHM, 50mm Mounted Diameter | 67-873 | $425 | 50.00 +0.00/-0.25 | 239 | +3.0/-0.0 | 10.00 | ±2 | >12 | 200 - 10000 | ≥4.0 | 45.0 | 80-50 | Intended for Collimated Input | Traditional Coated | Mounted in Black Anodized Ring | 3.5 | -50 to +50 |  | Bandpass Filter | KrF Laser Line
250nm CWL, 10nm FWHM, 12.5mm Mounted Diameter | 67-740 | $135 | 12.50 +0.00/-0.25 | 250 | +3.0/-0.0 | 10.00 | ±2 | >12 | 200 - 10000 | ≥4.0 | 9.0 | 80-50 | Intended for Collimated Input | Traditional Coated | Mounted in Black Anodized Ring | 3.5 | -50 to +50 |  | Bandpass Filter | General Filtering
250nm CWL, 10nm FWHM, 25mm Mounted Diameter | 67-807 | $209 | 25.00 +0.00/-0.25 | 250 | +3.0/-0.0 | 10.00 | ±2 | >12 | 200 - 10000 | ≥4.0 | 21.0 | 80-50 | Intended for Collimated Input | Traditional Coated | Mounted in Black Anodized Ring | 3.5 | -50 to +50 |  | Bandpass Filter | General Filtering
250nm CWL, 10nm FWHM, 50mm Mounted Diameter | 67-874 | $399 | 50.00 +0.00/-0.25 | 250 | +3.0/-0.0 | 10.00 | ±2 | >12 | 200 - 10000 | ≥4.0 | 45.0 | 80-50 | Intended for Collimated Input | Traditional Coated | Mounted in Black Anodized Ring | 3.5 | -50 to +50 |  | Bandpass Filter | General Filtering
254nm CWL, 10nm FWHM, 12.5mm Mounted Diameter | 67-741 | $135 | 12.50 +0.00/-0.25 | 254 | +3.0/-0.0 | 10.00 | ±2 | >12 | 200 - 10000 | ≥4.0 | 9.0 | 80-50 | Intended for Collimated Input | Traditional Coated | Mounted in Black Anodized Ring | 3.5 | -50 to +50 |  | Bandpass Filter | Mercury Emission
254nm CWL, 10nm FWHM, 25mm Mounted Diameter | 67-808 | $209 | 25.00 +0.00/-0.25 | 254 | +3.0/-0.0 | 10.00 | ±2 | >12 | 200 - 10000 | ≥4.0 | 21.0 | 80-50 | Intended for Collimated Input | Traditional Coated | Mounted in Black Anodized Ring | 3.5 | -50 to +50 |  | Bandpass Filter | Mercury Emission
254nm CWL, 10nm FWHM, 50mm Mounted Diameter | 67-875 | $399 | 50.00 +0.00/-0.25 | 254 | +3.0/-0.0 | 10.00 | ±2 | >12 | 200 - 10000 | ≥4.0 | 45.0 | 80-50 | Intended for Collimated Input | Traditional Coated | Mounted in Black Anodized Ring | 3.5 | -50 to +50 |  | Bandpass Filter | Mercury Emission
254nm CWL, 40nm FWHM, 12.5mm Mounted Diameter | 67-742 | $135 | 12.50 +0.00/-0.25 | 254 | +10.0/-0.0 | 40.00 | ±8 | >20 | 200 - 10000 | ≥4.0 | 9.0 | 80-50 | Intended for Collimated Input | Traditional Coated | Mounted in Black Anodized Ring | 3.5 | -50 to +50 |  | Bandpass Filter | Mercury Emission
254nm CWL, 40nm FWHM, 25mm Mounted Diameter | 67-809 | $209 | 25.00 +0.00/-0.25 | 254 | +10.0/-0.0 | 40.00 | ±8 | >20 | 200 - 10000 | ≥4.0 | 21.0 | 80-50 | Intended for Collimated Input | Traditional Coated | Mounted in Black Anodized Ring | 3.5 | -50 to +50 |  | Bandpass Filter | Mercury Emission
254nm CWL, 40nm FWHM, 50mm Mounted Diameter | 67-876 | $399 | 50.00 +0.00/-0.25 | 254 | +10.0/-0.0 | 40.00 | ±8 | >20 | 200 - 10000 | ≥4.0 | 45.0 | 80-50 | Intended for Collimated Input | Traditional Coated | Mounted in Black Anodized Ring | 3.5 | -50 to +50 |  | Bandpass Filter | Mercury Emission
260nm CWL, 10nm FWHM, 12.5mm Mounted Diameter | 67-743 | $135 | 12.50 +0.00/-0.25 | 260 | +3.0/-0.0 | 10.00 | ±2 | >12 | 200 - 10000 | ≥4.0 | 9.0 | 80-50 | Intended for Collimated Input | Traditional Coated | Mounted in Black Anodized Ring | 3.5 | -50 to +50 |  | Bandpass Filter | General Filtering
260nm CWL, 10nm FWHM, 25mm Mounted Diameter | 67-810 | $209 | 25.00 +0.00/-0.25 | 260 | +3.0/-0.0 | 10.00 | ±2 | >12 | 200 - 10000 | ≥4.0 | 21.0 | 80-50 | Intended for Collimated Input | Traditional Coated | Mounted in Black Anodized Ring | 3.5 | -50 to +50 |  | Bandpass Filter | General Filtering
260nm CWL, 10nm FWHM, 50mm Mounted Diameter | 67-877 | $399 | 50.00 +0.00/-0.25 | 260 | +3.0/-0.0 | 10.00 | ±2 | >12 | 200 - 10000 | ≥4.0 | 45.0 | 80-50 | Intended for Collimated Input | Traditional Coated | Mounted in Black Anodized Ring | 3.5 | -50 to +50 |  | Bandpass Filter | General Filtering
265nm CWL, 10nm FWHM, 12.5mm Mounted Diameter | 67-744 | $135 | 12.50 +0.00/-0.25 | 265 | +3.0/-0.0 | 10.00 | ±2 | >12 | 200 - 10000 | ≥4.0 | 9.0 | 80-50 | Intended for Collimated Input | Traditional Coated | Mounted in Black Anodized Ring | 3.5 | -50 to +50 |  | Bandpass Filter | Mercury Emission
265nm CWL, 10nm FWHM, 25mm Mounted Diameter | 67-811 | $209 | 25.00 +0.00/-0.25 | 265 | +3.0/-0.0 | 10.00 | ±2 | >12 | 200 - 10000 | ≥4.0 | 21.0 | 80-50 | Intended for Collimated Input | Traditional Coated | Mounted in Black Anodized Ring | 3.5 | -50 to +50 |  | Bandpass Filter | Mercury Emission
265nm CWL, 10nm FWHM, 50mm Mounted Diameter | 67-878 | $399 | 50.00 +0.00/-0.25 | 265 | +3.0/-0.0 | 10.00 | ±2 | >12 | 200 - 10000 | ≥4.0 | 45.0 | 80-50 | Intended for Collimated Input | Traditional Coated | Mounted in Black Anodized Ring | 3.5 | -50 to +50 |  | Bandpass Filter | Mercury Emission
270nm CWL, 10nm FWHM, 12.5mm Mounted Diameter | 67-745 | $135 | 12.50 +0.00/-0.25 | 270 | +3.0/-0.0 | 10.00 | ±2 | >12 | 200 - 10000 | ≥4.0 | 9.0 | 80-50 | Intended for Collimated Input | Traditional Coated | Mounted in Black Anodized Ring | 3.5 | -50 to +50 |  | Bandpass Filter | General Filtering
270nm CWL, 10nm FWHM, 25mm Mounted Diameter | 67-812 | $209 | 25.00 +0.00/-0.25 | 270 | +3.0/-0.0 | 10.00 | ±2 | >12 | 200 - 10000 | ≥4.0 | 21.0 | 80-50 | Intended for Collimated Input | Traditional Coated | Mounted in Black Anodized Ring | 3.5 | -50 to +50 |  | Bandpass Filter | General Filtering
270nm CWL, 10nm FWHM, 50mm Mounted Diameter | 67-879 | $399 | 50.00 +0.00/-0.25 | 270 | +3.0/-0.0 | 10.00 | ±2 | >12 | 200 - 10000 | ≥4.0 | 45.0 | 80-50 | Intended for Collimated Input | Traditional Coated | Mounted in Black Anodized Ring | 3.5 | -50 to +50 |  | Bandpass Filter | General Filtering
280nm CWL, 10nm FWHM, 12.5mm Mounted Diameter | 67-746 | $135 | 12.50 +0.00/-0.25 | 280 | +3.0/-0.0 | 10.00 | ±2 | >12 | 200 - 10000 | ≥4.0 | 9.0 | 80-50 | Intended for Collimated Input | Traditional Coated | Mounted in Black Anodized Ring | 3.5 | -50 to +50 |  | Bandpass Filter | Mercury Emission
280nm CWL, 10nm FWHM, 25mm Mounted Diameter | 67-813 | $209 | 25.00 +0.00/-0.25 | 280 | +3.0/-0.0 | 10.00 | ±2 | >12 | 200 - 10000 | ≥4.0 | 21.0 | 80-50 | Intended for Collimated Input | Traditional Coated | Mounted in Black Anodized Ring | 3.5 | -50 to +50 |  | Bandpass Filter | Mercury Emission
280nm CWL, 10nm FWHM, 50mm Mounted Diameter | 67-880 | $399 | 50.00 +0.00/-0.25 | 280 | +3.0/-0.0 | 10.00 | ±2 | >12 | 200 - 10000 | ≥4.0 | 45.0 | 80-50 | Intended for Collimated Input | Traditional Coated | Mounted in Black Anodized Ring | 3.5 | -50 to +50 |  | Bandpass Filter | Mercury Emission
289nm CWL, 10nm FWHM, 12.5mm Mounted Diameter | 67-747 | $135 | 12.50 +0.00/-0.25 | 289 | +3.0/-0.0 | 10.00 | ±2 | >15 | 200 - 10000 | ≥4.0 | 9.0 | 80-50 | Intended for Collimated Input | Traditional Coated | Mounted in Black Anodized Ring | 3.5 | -50 to +50 |  | Bandpass Filter | Mercury Emission
289nm CWL, 10nm FWHM, 25mm Mounted Diameter | 67-814 | $209 | 25.00 +0.00/-0.25 | 289 | +3.0/-0.0 | 10.00 | ±2 | >15 | 200 - 10000 | ≥4.0 | 21.0 | 80-50 | Intended for Collimated Input | Traditional Coated | Mounted in Black Anodized Ring | 3.5 | -50 to +50 |  | Bandpass Filter | Mercury Emission
289nm CWL, 10nm FWHM, 50mm Mounted Diameter | 67-881 | $399 | 50.00 +0.00/-0.25 | 289 | +3.0/-0.0 | 10.00 | ±2 | >15 | 200 - 10000 | ≥4.0 | 45.0 | 80-50 | Intended for Collimated Input | Traditional Coated | Mounted in Black Anodized Ring | 3.5 | -50 to +50 |  | Bandpass Filter | Mercury Emission
297nm CWL, 10nm FWHM, 12.5mm Mounted Diameter | 67-748 | $135 | 12.50 +0.00/-0.25 | 297 | +3.0/-0.0 | 10.00 | ±2 | >15 | 200 - 10000 | ≥4.0 | 9.0 | 80-50 | Intended for Collimated Input | Traditional Coated | Mounted in Black Anodized Ring | 3.5 | -50 to +50 |  | Bandpass Filter | Mercury Emission
297nm CWL, 10nm FWHM, 25mm Mounted Diameter | 67-815 | $209 | 25.00 +0.00/-0.25 | 297 | +3.0/-0.0 | 10.00 | ±2 | >15 | 200 - 10000 | ≥4.0 | 21.0 | 80-50 | Intended for Collimated Input | Traditional Coated | Mounted in Black Anodized Ring | 3.5 | -50 to +50 |  | Bandpass Filter | Mercury Emission
297nm CWL, 10nm FWHM, 50mm Mounted Diameter | 67-882 | $399 | 50.00 +0.00/-0.25 | 297 | +3.0/-0.0 | 10.00 | ±2 | >15 | 200 - 10000 | ≥4.0 | 45.0 | 80-50 | Intended for Collimated Input | Traditional Coated | Mounted in Black Anodized Ring | 3.5 | -50 to +50 |  | Bandpass Filter | Mercury Emission
300nm CWL, 10nm FWHM, 12.5mm Mounted Diameter | 67-749 | $135 | 12.50 +0.00/-0.25 | 300 | +3.0/-0.0 | 10.00 | ±2 | >15 | 200 - 10000 | ≥4.0 | 9.0 | 80-50 | Intended for Collimated Input | Traditional Coated | Mounted in Black Anodized Ring | 3.5 | -50 to +50 |  | Bandpass Filter | General Filtering
300nm CWL, 40nm FWHM, 12.5mm Mounted Diameter | 67-750 | $135 | 12.50 +0.00/-0.25 | 300 | +10.0/-0.0 | 40.00 | ±8 | >20 | 200 - 10000 | ≥4.0 | 9.0 | 80-50 | Intended for Collimated Input | Traditional Coated | Mounted in Black Anodized Ring | 3.5 | -50 to +50 |  | Bandpass Filter | General Filtering
300nm CWL, 10nm FWHM, 25mm Mounted Diameter | 67-816 | $209 | 25.00 +0.00/-0.25 | 300 | +3.0/-0.0 | 10.00 | ±2 | >15 | 200 - 10000 | ≥4.0 | 21.0 | 80-50 | Intended for Collimated Input | Traditional Coated | Mounted in Black Anodized Ring | 3.5 | -50 to +50 |  | Bandpass Filter | General Filtering
300nm CWL, 40nm FWHM, 25mm Mounted Diameter | 67-817 | $209 | 25.00 +0.00/-0.25 | 300 | +10.0/-0.0 | 40.00 | ±8 | >20 | 200 - 10000 | ≥4.0 | 21.0 | 80-50 | Intended for Collimated Input | Traditional Coated | Mounted in Black Anodized Ring | 3.5 | -50 to +50 |  | Bandpass Filter | General Filtering
300nm CWL, 10nm FWHM, 50mm Mounted Diameter | 67-883 | $399 | 50.00 +0.00/-0.25 | 300 | +3.0/-0.0 | 10.00 | ±2 | >15 | 200 - 10000 | ≥4.0 | 45.0 | 80-50 | Intended for Collimated Input | Traditional Coated | Mounted in Black Anodized Ring | 3.5 | -50 to +50 |  | Bandpass Filter | General Filtering
300nm CWL, 40nm FWHM, 50mm Mounted Diameter | 67-884 | $399 | 50.00 +0.00/-0.25 | 300 | +10.0/-0.0 | 40.00 | ±8 | >20 | 200 - 10000 | ≥4.0 | 45.0 | 80-50 | Intended for Collimated Input | Traditional Coated | Mounted in Black Anodized Ring | 3.5 | -50 to +50 |  | Bandpass Filter | General Filtering
320nm CWL, 10nm FWHM, 25mm Mounted Diameter | 67-821 | $209 | 25.00 +0.00/-0.25 | 320 | +3.0/-0.0 | 10.00 | ±2 | >25 | 200 - 10000 | ≥4.0 | 21.0 | 80-50 | Intended for Collimated Input | Traditional Coated | Mounted in Black Anodized Ring | 6.9 | -50 to +50 |  | Bandpass Filter | General Filtering
307nm CWL, 10nm FWHM, 12.5mm Mounted Diameter | 67-751 | $135 | 12.50 +0.00/-0.25 | 307 | +3.0/-0.0 | 10.00 | ±2 | >15 | 200 - 10000 | ≥4.0 | 9.0 | 80-50 | Intended for Collimated Input | Traditional Coated | Mounted in Black Anodized Ring | 3.5 | -50 to +50 |  | Bandpass Filter | Zn Emission Line
307nm CWL, 10nm FWHM, 25mm Mounted Diameter | 67-818 | $209 | 25.00 +0.00/-0.25 | 307 | +3.0/-0.0 | 10.00 | ±2 | >15 | 200 - 10000 | ≥4.0 | 21.0 | 80-50 | Intended for Collimated Input | Traditional Coated | Mounted in Black Anodized Ring | 3.5 | -50 to +50 |  | Bandpass Filter | Zn Emission Line
307nm CWL, 10nm FWHM, 50mm Mounted Diameter | 67-885 | $399 | 50.00 +0.00/-0.25 | 307 | +3.0/-0.0 | 10.00 | ±2 | >15 | 200 - 10000 | ≥4.0 | 45.0 | 80-50 | Intended for Collimated Input | Traditional Coated | Mounted in Black Anodized Ring | 3.5 | -50 to +50 |  | Bandpass Filter | Zn Emission Line
310nm CWL, 10nm FWHM, 12.5mm Mounted Diameter | 67-752 | $135 | 12.50 +0.00/-0.25 | 310 | +3.0/-0.0 | 10.00 | ±2 | >15 | 200 - 10000 | ≥4.0 | 9.0 | 80-50 | Intended for Collimated Input | Traditional Coated | Mounted in Black Anodized Ring | 3.5 | -50 to +50 |  | Bandpass Filter | General Filtering
310nm CWL, 10nm FWHM, 25mm Mounted Diameter | 67-819 | $209 | 25.00 +0.00/-0.25 | 310 | +3.0/-0.0 | 10.00 | ±2 | >15 | 200 - 10000 | ≥4.0 | 21.0 | 80-50 | Intended for Collimated Input | Traditional Coated | Mounted in Black Anodized Ring | 3.5 | -50 to +50 |  | Bandpass Filter | General Filtering
310nm CWL, 10nm FWHM, 50mm Mounted Diameter | 67-886 | $399 | 50.00 +0.00/-0.25 | 310 | +3.0/-0.0 | 10.00 | ±2 | >15 | 200 - 10000 | ≥4.0 | 45.0 | 80-50 | Intended for Collimated Input | Traditional Coated | Mounted in Black Anodized Ring | 3.5 | -50 to +50 |  | Bandpass Filter | General Filtering
313nm CWL, 10nm FWHM, 12.5mm Mounted Diameter | 67-753 | $135 | 12.50 +0.00/-0.25 | 313 | +3.0/-0.0 | 10.00 | ±2 | >15 | 200 - 10000 | ≥4.0 | 9.0 | 80-50 | Intended for Collimated Input | Traditional Coated | Mounted in Black Anodized Ring | 3.5 | -50 to +50 |  | Bandpass Filter | Mercury Emission
313nm CWL, 10nm FWHM, 25mm Mounted Diameter | 67-820 | $209 | 25.00 +0.00/-0.25 | 313 | +3.0/-0.0 | 10.00 | ±2 | >15 | 200 - 10000 | ≥4.0 | 21.0 | 80-50 | Intended for Collimated Input | Traditional Coated | Mounted in Black Anodized Ring | 3.5 | -50 to +50 |  | Bandpass Filter | Mercury Emission
313nm CWL, 10nm FWHM, 50mm Mounted Diameter | 67-887 | $399 | 50.00 +0.00/-0.25 | 313 | +3.0/-0.0 | 10.00 | ±2 | >15 | 200 - 10000 | ≥4.0 | 45.0 | 80-50 | Intended for Collimated Input | Traditional Coated | Mounted in Black Anodized Ring | 3.5 | -50 to +50 |  | Bandpass Filter | Mercury Emission
320nm CWL, 10nm FWHM, 12.5mm Mounted Diameter | 67-754 | $135 | 12.50 +0.00/-0.25 | 320 | +3.0/-0.0 | 10.00 | ±2 | >25 | 200 - 10000 | ≥4.0 | 9.0 | 80-50 | Intended for Collimated Input | Traditional Coated | Mounted in Black Anodized Ring | 6.9 | -50 to +50 |  | Bandpass Filter | General Filtering
320nm CWL, 10nm FWHM, 50mm Mounted Diameter | 67-888 | $399 | 50.00 +0.00/-0.25 | 320 | +3.0/-0.0 | 10.00 | ±2 | >25 | 200 - 10000 | ≥4.0 | 45.0 | 80-50 | Intended for Collimated Input | Traditional Coated | Mounted in Black Anodized Ring | 6.9 | -50 to +50 |  | Bandpass Filter | General Filtering
326nm CWL, 10nm FWHM, 12.5mm Mounted Diameter | 67-755 | $135 | 12.50 +0.00/-0.25 | 326 | +2.0/-0.0 | 10.00 | ±2 | >25 | 200 - 10000 | ≥4.0 | 9.0 | 80-50 | Intended for Collimated Input | Traditional Coated | Mounted in Black Anodized Ring | 6.9 | -50 to +50 |  | Bandpass Filter | Cd Emission Line
326nm CWL, 10nm FWHM, 25mm Mounted Diameter | 67-822 | $209 | 25.00 +0.00/-0.25 | 326 | +3.0/-0.0 | 10.00 | ±2 | >25 | 200 - 10000 | ≥4.0 | 21.0 | 80-50 | Intended for Collimated Input | Traditional Coated | Mounted in Black Anodized Ring | 6.9 | -50 to +50 |  | Bandpass Filter | Cd Emission Line
326nm CWL, 10nm FWHM, 50mm Mounted Diameter | 67-889 | $399 | 50.00 +0.00/-0.25 | 326 | +2.0/-0.0 | 10.00 | ±2 | >25 | 200 - 10000 | ≥4.0 | 45.0 | 80-50 | Intended for Collimated Input | Traditional Coated | Mounted in Black Anodized Ring | 6.9 | -50 to +50 |  | Bandpass Filter | Cd Emission Line
330nm CWL, 10nm FWHM, 12.5mm Mounted Diameter | 67-756 | $135 | 12.50 +0.00/-0.25 | 330 | +3.0/-0.0 | 10.00 | ±2 | >25 | 200 - 10000 | ≥4.0 | 9.0 | 80-50 | Intended for Collimated Input | Traditional Coated | Mounted in Black Anodized Ring | 6.9 | -50 to +50 |  | Bandpass Filter | General Filtering
330nm CWL, 10nm FWHM, 25mm Mounted Diameter | 67-823 | $209 | 25.00 +0.00/-0.25 | 330 | +3.0/-0.0 | 10.00 | ±2 | >25 | 200 - 10000 | ≥4.0 | 21.0 | 80-50 | Intended for Collimated Input | Traditional Coated | Mounted in Black Anodized Ring | 6.9 | -50 to +50 |  | Bandpass Filter | General Filtering
330nm CWL, 10nm FWHM, 50mm Mounted Diameter | 67-890 | $399 | 50.00 +0.00/-0.25 | 330 | +3.0/-0.0 | 10.00 | ±2 | >25 | 200 - 10000 | ≥4.0 | 45.0 | 80-50 | Intended for Collimated Input | Traditional Coated | Mounted in Black Anodized Ring | 6.9 | -50 to +50 |  | Bandpass Filter | General Filtering
334nm CWL, 10nm FWHM, 12.5mm Mounted Diameter | 65-612 | $135 | 12.50 +0.0/-0.2 | 334 | ±2 | 10.00 | ±2 | ≥25 | 200 - 1200 | ≥3.0 | 9.0 | 80-50 | Intended for Collimated Input | Traditional Coated | Mounted in Black Anodized Ring | 7.5 | -50 to +75 | ±0.10 | Bandpass Filter | Mercury Emission
334nm CWL, 10nm FWHM, 25mm Mounted Diameter | 65-672 | $209 | 25.00 +0.0/-0.2 | 334 | ±2 | 10.00 | ±2 | ≥25 | 200 - 1200 | ≥3.0 | 21.0 | 80-50 | Intended for Collimated Input | Traditional Coated | Mounted in Black Anodized Ring | 7.5 | -50 to +75 | ±0.10 | Bandpass Filter | Mercury Emission
337nm CWL, 10nm FWHM, 12.5mm Mounted Diameter | 65-613 | $135 | 12.50 +0.0/-0.2 | 337 | ±2 | 10.00 | ±2 | ≥25 | 200 - 1200 | ≥3.0 | 9.0 | 80-50 | Intended for Collimated Input | Traditional Coated | Mounted in Black Anodized Ring | 7.5 | -50 to +75 | ±0.10 | Bandpass Filter | N Laser Line
337nm CWL, 10nm FWHM, 25mm Mounted Diameter | 65-673 | $209 | 25.00 +0.0/-0.2 | 337 | ±2 | 10.00 | ±2 | ≥25 | 200 - 1200 | ≥3.0 | 21.0 | 80-50 | Intended for Collimated Input | Traditional Coated | Mounted in Black Anodized Ring | 7.5 | -50 to +75 | ±0.10 | Bandpass Filter | N Laser Line
340nm CWL, 10nm FWHM, 12.5mm Mounted Diameter | 65-614 | $135 | 12.50 +0.0/-0.2 | 340 | ±2 | 10.00 | ±2 | ≥25 | 200 - 1200 | ≥3.0 | 9.0 | 80-50 | Intended for Collimated Input | Traditional Coated | Mounted in Black Anodized Ring | 7.5 | -50 to +75 | ±0.10 | Bandpass Filter | FURA Excitation
340nm CWL, 10nm FWHM, 25mm Mounted Diameter | 65-674 | $209 | 25.00 +0.0/-0.2 | 340 | ±2 | 10.00 | ±2 | ≥25 | 200 - 1200 | ≥3.0 | 21.0 | 80-50 | Intended for Collimated Input | Traditional Coated | Mounted in Black Anodized Ring | 7.5 | -50 to +75 | ±0.10 | Bandpass Filter | FURA Excitation
350nm CWL, 10nm FWHM, 12.5mm Mounted Diameter | 67-757 | $95 | 12.50 +0.00/-0.25 | 350 | +3.0/-0.0 | 10.00 | ±2 | >25 | 200 - 10000 | ≥4.0 | 9.0 | 80-50 | Intended for Collimated Input | Traditional Coated | Mounted in Black Anodized Ring | 6.9 | -50 to +50 |  | Bandpass Filter | General Filtering
350nm CWL, 40nm FWHM, 12.5mm Mounted Diameter | 67-758 | $95 | 12.50 +0.00/-0.25 | 350 | ±5 | 40.00 | ±8 | >25 | 200 - 10000 | ≥4.0 | 9.0 | 80-50 | Intended for Collimated Input | Traditional Coated | Mounted in Black Anodized Ring | 4.9 | -50 to +50 |  | Bandpass Filter | General Filtering
350nm CWL, 10nm FWHM, 25mm Mounted Diameter | 67-824 | $179 | 25.00 +0.00/-0.25 | 350 | +3.0/-0.0 | 10.00 | ±2 | >25 | 200 - 10000 | ≥4.0 | 21.0 | 80-50 | Intended for Collimated Input | Traditional Coated | Mounted in Black Anodized Ring | 6.9 | -50 to +50 |  | Bandpass Filter | General Filtering
350nm CWL, 40nm FWHM, 25mm Mounted Diameter | 67-825 | $179 | 25.00 +0.00/-0.25 | 350 | ±5 | 40.00 | ±8 | >25 | 200 - 10000 | ≥4.0 | 21.0 | 80-50 | Intended for Collimated Input | Traditional Coated | Mounted in Black Anodized Ring | 4.9 | -50 to +50 |  | Bandpass Filter | General Filtering
350nm CWL, 10nm FWHM, 50mm Mounted Diameter | 67-891 | $365 | 50.00 +0.00/-0.25 | 350 | +3.0/-0.0 | 10.00 | ±2 | >25 | 200 - 10000 | ≥4.0 | 45.0 | 80-50 | Intended for Collimated Input | Traditional Coated | Mounted in Black Anodized Ring | 6.9 | -50 to +50 |  | Bandpass Filter | General Filtering
350nm CWL, 40nm FWHM, 50mm Mounted Diameter | 67-892 | $365 | 50.00 +0.00/-0.25 | 350 | ±5 | 40.00 | ±8 | >25 | 200 - 10000 | ≥4.0 | 45.0 | 80-50 | Intended for Collimated Input | Traditional Coated | Mounted in Black Anodized Ring | 4.9 | -50 to +50 |  | Bandpass Filter | General Filtering
355nm CWL, 10nm FWHM, 12.5mm Mounted Diameter | 67-759 | $95 | 12.50 +0.00/-0.25 | 355 | +2.0/-0.0 | 10.00 | ±2 | >25 | 200 - 10000 | ≥4.0 | 9.0 | 80-50 | Intended for Collimated Input | Traditional Coated | Mounted in Black Anodized Ring | 5.4 | -50 to +50 |  | Bandpass Filter | Nd:YAG Laser Line
355nm CWL, 10nm FWHM, 25mm Mounted Diameter | 67-826 | $179 | 25.00 +0.00/-0.25 | 355 | +2.0/-0.0 | 10.00 | ±2 | >25 | 200 - 10000 | ≥4.0 | 21.0 | 80-50 | Intended for Collimated Input | Traditional Coated | Mounted in Black Anodized Ring | 5.4 | -50 to +50 |  | Bandpass Filter | Nd:YAG Laser Line
355nm CWL, 10nm FWHM, 50mm Mounted Diameter | 67-893 | $365 | 50.00 +0.00/-0.25 | 355 | +2.0/-0.0 | 10.00 | ±2 | >25 | 200 - 10000 | ≥4.0 | 45.0 | 80-50 | Intended for Collimated Input | Traditional Coated | Mounted in Black Anodized Ring | 5.4 | -50 to +50 |  | Bandpass Filter | Nd:YAG Laser Line
360nm CWL, 10nm FWHM, 12.5mm Mounted Diameter | 67-760 | $95 | 12.50 +0.00/-0.25 | 360 | +3.0/-0.0 | 10.00 | ±2 | >25 | 200 - 10000 | ≥4.0 | 9.0 | 80-50 | Intended for Collimated Input | Traditional Coated | Mounted in Black Anodized Ring | 5.4 | -50 to +50 |  | Bandpass Filter | General Filtering
360nm CWL, 10nm FWHM, 25mm Mounted Diameter | 67-827 | $179 | 25.00 +0.00/-0.25 | 360 | +3.0/-0.0 | 10.00 | ±2 | >25 | 200 - 10000 | ≥4.0 | 21.0 | 80-50 | Intended for Collimated Input | Traditional Coated | Mounted in Black Anodized Ring | 5.4 | -50 to +50 |  | Bandpass Filter | General Filtering
360nm CWL, 10nm FWHM, 50mm Mounted Diameter | 67-894 | $365 | 50.00 +0.00/-0.25 | 360 | +3.0/-0.0 | 10.00 | ±2 | >25 | 200 - 10000 | ≥4.0 | 45.0 | 80-50 | Intended for Collimated Input | Traditional Coated | Mounted in Black Anodized Ring | 5.4 | -50 to +50 |  | Bandpass Filter | General Filtering
365nm CWL, 10nm FWHM, 12.5mm Mounted Diameter | 65-615 | $95 | 12.50 +0.0/-0.2 | 365 | ±2 | 10.00 | ±2 | ≥25 | 200 - 1200 | ≥3.0 | 9.0 | 80-50 | Intended for Collimated Input | Traditional Coated | Mounted in Black Anodized Ring | 7.5 | -50 to +75 | ±0.10 | Bandpass Filter | Hg Emission/Ar Laser Line
365nm CWL, 10nm FWHM, 25mm Mounted Diameter | 65-675 | $179 | 25.00 +0.0/-0.2 | 365 | ±2 | 10.00 | ±2 | ≥25 | 200 - 1200 | ≥3.0 | 21.0 | 80-50 | Intended for Collimated Input | Traditional Coated | Mounted in Black Anodized Ring | 7.5 | -50 to +75 | ±0.10 | Bandpass Filter | Hg Emission/Ar Laser Line
365nm CWL, 10nm FWHM, 50mm Mounted Diameter | 86-997 | $365 | 50.00 +0.0/-0.2 | 365 | ±2 | 10.00 | ±2 | ≥25 | 200 - 1200 | ≥3.0 | 45.0 | 80-50 | Intended for Collimated Input | Traditional Coated | Mounted in Black Anodized Ring | 7.5 | -50 to +75 | ±0.10 | Bandpass Filter | Hg Emission/Ar Laser Line
370nm CWL, 10nm FWHM, 12.5mm Mounted Diameter | 67-761 | $95 | 12.50 +0.00/-0.25 | 370 | +3.0/-0.0 | 10.00 | ±2 | >25 | 200 - 10000 | ≥4.0 | 9.0 | 80-50 | Intended for Collimated Input | Traditional Coated | Mounted in Black Anodized Ring | 5.4 | -50 to +50 |  | Bandpass Filter | General Filtering
370nm CWL, 10nm FWHM, 25mm Mounted Diameter | 67-828 | $179 | 25.00 +0.00/-0.25 | 370 | +3.0/-0.0 | 10.00 | ±2 | >25 | 200 - 10000 | ≥4.0 | 21.0 | 80-50 | Intended for Collimated Input | Traditional Coated | Mounted in Black Anodized Ring | 5.4 | -50 to +50 |  | Bandpass Filter | General Filtering
370nm CWL, 10nm FWHM, 50mm Mounted Diameter | 67-895 | $365 | 50.00 +0.00/-0.25 | 370 | +3.0/-0.0 | 10.00 | ±2 | >25 | 200 - 10000 | ≥4.0 | 45.0 | 80-50 | Intended for Collimated Input | Traditional Coated | Mounted in Black Anodized Ring | 5.4 | -50 to +50 |  | Bandpass Filter | General Filtering
380nm CWL, 10nm FWHM, 12.5mm Mounted Diameter | 67-762 | $95 | 12.50 +0.00/-0.25 | 380 | +3.0/-0.0 | 10.00 | ±2 | >25 | 200 - 10000 | ≥4.0 | 9.0 | 80-50 | Intended for Collimated Input | Traditional Coated | Mounted in Black Anodized Ring | 5.9 | -50 to +50 |  | Bandpass Filter | General Filtering
380nm CWL, 10nm FWHM, 25mm Mounted Diameter | 67-829 | $179 | 25.00 +0.00/-0.25 | 380 | +3.0/-0.0 | 10.00 | ±2 | >25 | 200 - 10000 | ≥4.0 | 21.0 | 80-50 | Intended for Collimated Input | Traditional Coated | Mounted in Black Anodized Ring | 5.9 | -50 to +50 |  | Bandpass Filter | General Filtering
380nm CWL, 10nm FWHM, 50mm Mounted Diameter | 67-896 | $365 | 50.00 +0.00/-0.25 | 380 | +3.0/-0.0 | 10.00 | ±2 | >25 | 200 - 10000 | ≥4.0 | 45.0 | 80-50 | Intended for Collimated Input | Traditional Coated | Mounted in Black Anodized Ring | 5.9 | -50 to +50 |  | Bandpass Filter | General Filtering
390nm CWL, 10nm FWHM, 12.5mm Mounted Diameter | 67-763 | $95 | 12.50 +0.00/-0.25 | 390 | +3.0/-0.0 | 10.00 | ±2 | >40 | 200 - 10000 | ≥4.0 | 9.0 | 80-50 | Intended for Collimated Input | Traditional Coated | Mounted in Black Anodized Ring | 5.9 | -50 to +50 |  | Bandpass Filter | General Filtering
390nm CWL, 10nm FWHM, 25mm Mounted Diameter | 67-830 | $179 | 25.00 +0.00/-0.25 | 390 | +3.0/-0.0 | 10.00 | ±2 | >40 | 200 - 10000 | ≥4.0 | 21.0 | 80-50 | Intended for Collimated Input | Traditional Coated | Mounted in Black Anodized Ring | 5.9 | -50 to +50 |  | Bandpass Filter | General Filtering
390nm CWL, 10nm FWHM, 50mm Mounted Diameter | 67-897 | $365 | 50.00 +0.00/-0.25 | 390 | +3.0/-0.0 | 10.00 | ±2 | >40 | 200 - 10000 | ≥4.0 | 45.0 | 80-50 | Intended for Collimated Input | Traditional Coated | Mounted in Black Anodized Ring | 5.9 | -50 to +50 |  | Bandpass Filter | General Filtering
394nm CWL, 10nm FWHM, 12.5mm Mounted Diameter | 65-616 | $95 | 12.50 +0.0/-0.2 | 394 | ±2 | 10.00 | ±2 | ≥30 | 200 - 1200 | ≥3.0 | 9.0 | 80-50 | Intended for Collimated Input | Traditional Coated | Mounted in Black Anodized Ring | 7.5 | -50 to +75 | ±0.10 | Bandpass Filter | S Emission Line
394nm CWL, 10nm FWHM, 25mm Mounted Diameter | 65-676 | $179 | 25.00 +0.0/-0.2 | 394 | ±2 | 10.00 | ±2 | ≥30 | 200 - 1200 | ≥3.0 | 21.0 | 80-50 | Intended for Collimated Input | Traditional Coated | Mounted in Black Anodized Ring | 7.5 | -50 to +75 | ±0.10 | Bandpass Filter | S Emission Line